## Shot-list
JLD scope
SHOT # | Date | Time | Purpose | Target X | Target Y | Target Z | Wheel XPS | position on wheel | TARGET NUMBER | Laser Energy (before comp) [J] | Laser duration [fs] | Horiz ns/div | Trigger val [mV] | C1 [V/div] | C2 [V/div] | C3 [V/div] | C4 [V/div] | C1 att [dB] | C2 att [dB] | C3 att [dB] | C1 diag | C2 diag | C3 diag | C4 diag | Comments JLD scope | THz comments | Column2 | X-ray comments | Column3 | Column4 | Column5
1 | 19/1/2024 | 12:00 | [5 empty] | 8 | 1 | 1.7 |  | 40 | 40 on C1 | 1 | 0.1 | 0.5 | n/a | 10 | 10 | 10 | B-dot | TOF | Photodiode | n/a |  |  |  |  | Group 2: 0.5 | No trig on EMP
2 | 19/1/2024 | [6 empty] | 8 | 1 |  |  | 40 | 40 on C3 | [15 empty] | Group 2: 0.5 | No trig on photodiode
3 | 19/1/2024 | [6 empty] | 8 | 1 |  |  | 40 | 40 on C4 | [10 empty] | B trigger |  |  |  |  | Group 2: 0.5
4 | 19/1/2024 | 16:00 | [5 empty] | 8 | 1 | Possibly changed |  | 100 | [5 empty] | 0 | 10 | 10 | [8 empty] | Group 2: 0.5 | No trig on EMP
5 | 19/1/2024 | [6 empty] | 8 | 1 |  |  | 400 | [6 empty] | 10 | 10 | [8 empty] | Group 2: -1.25 | EMP
6 | 19/1/2024 | [6 empty] | 8 | 1 |  |  | 400 | [6 empty] | 10 | 10 | [7 empty] | No signal - even with background subtraction | Group 2: -1.0 | lower EMP
7 | 19/1/2024 | [6 empty] | 8 | 1 |  |  | 400 | [6 empty] | 10 | 10 | [7 empty] | No signal - even with background subtraction | Group 2: -1.1 | lower EMP
8 | 19/1/2024 | 17:00 | [5 empty] | 9 | 2 |  |  | 400 | [6 empty] | 10 | 10 | [5 empty] | No filter |  | No signal - even with background subtraction | Group 2: -1.1 | accidentally overwrote s07 png - hopefully not csv. Much higher EMP because fresh target
9 | 19/1/2024 | [6 empty] | 9 | 2 |  |  | 400 | [6 empty] | 10 | 10 | [5 empty] | Gentec Blocked with Al |  |  | Group 2: -1.25 | Big EMP possible saturation
10 | 19/1/2024 | [6 empty] | 9 | 2 |  |  | 400 | 4 on C1 | 0.1 | 0.2 | 0.01 | 0.02 |  | 10 | 10 | [5 empty] | Gentec Blocked with Teflon |  |  | Group 2: -1.2 | EMP present (possibly lower but har dto tell because I changed V/div) but no signal on THz scope w Teflon. 50-70mV EMP
11 | 19/1/2024 | 17:50? | [5 empty] | 10 (-108 on XPS) | 3 |  |  |  | 4 on C1 | 0.05 | 0.2 | 0.01 | 0.02 | 0 | 10 | 10 | [5 empty] | Gentec Blocked with thin Teflon, pyro2 moved closer Unexpected signal on pyro2. some signal on gentec |  |  | Group 2: -1.25 | New target. ~100mV EMP, so slightly higher
12 | 19/1/2024 | [6 empty] | 10 | 3 |  |  |  | 4 on C1 | 0.05 | 0.2 | 0.01 | 0.02 | 0 | 10 | 10 | [5 empty] | Pyro2 blocked with AL. gentec blocked with x2thin teflon (Not triggered?) |  |  | Group 2: -1.1 | Similar level of EMP
13 | 19/1/2024 | [6 empty] | 10 | 3 |  |  |  | 4 on C1 | 0.05 | 0.2 | 0.01 | 0.02 | 0 | 10 | 10 | [5 empty] | Pyro2 blocked with AL. gentec blocked with x2thin teflon. Triggered (no signal on both) |  |  | Group 2: -1.1
14 | 19/1/2024 | [6 empty] | 10 | 3 |  |  |  | 4 on C1 | 0.05 | 0.2 | 0.01 | 0.02 | 0 | 10 | 10 | [5 empty] | Gentec blocked with thin teflon, pyro2 blocked with thin teflon (no signal on both) |  |  | Group 2: -1.25 | EMP lower
15 | 19/1/2024 | [6 empty] | 11 (-126 on XPS) | 4 |  |  |  | 4 on C1 | 0.05 | 0.2 | 0.01 | 0.02 | 0 | 10 | 10 | [5 empty] | New target() Gentec blocked with thin teflon, pyro2 blocked with thin teflon (signal on both) |  |  | Group 2: -1.25 | EMP similar. TOF much better.
16 | 19/1/2024 | [6 empty] | 11 | 4 |  |  |  | 4 on C1 | 0.05 | 0.2 | 0.01 | 0.02 | 0 | 10 | 10 | [5 empty] | Same^^ (signal is less now) |  |  | Group 2: -1.25 | EMP fairly similar
17 | 19/1/2024 | [6 empty] | 11 | 4 |  |  |  | 4 on C1 | 0.05 | 0.2 | 0.01 | 0.02 | 0 | 10 | 10 | [5 empty] | Same^^ (signal is even lower) |  |  | Group 2: -1.25 | EMP fairly similar
18 | 19/1/2024 | [6 empty] | 11 | 4 |  |  |  | 4 on C1 | 0.05 | 0.2 | 0.01 | 0.02 | 0 | 10 | 10 | [5 empty] | Same^^ (practically no signal) |  |  | Group 2: -1.25 | EMP almost disappeared.
19 | 19/1/2024 | [6 empty] | 12 (-144 on XPS) | 5 |  |  |  | 4 on C1 | 0.05 | 0.2 | 0.01 | 0.02 | 0 | 10 | 10 | [5 empty] | New target() Gentec blocked with thin teflon, pyro2 blocked with thin teflon (signal on both) low EMP as well, probably defocused |  |  | Group 2: -1.25 | EMP low
20 | 19/1/2024 | 18:00? | [5 empty] | 12 | 5 |  |  |  | 4 on C1 | 0.05 | 0.2 | 0.01 | 0.02 | 0 | 10 | 10 | [5 empty] | ^ same, but 50um away (more focused?) not much signal |  |  | Group 2: -1.25 | Moved 50um LEFT
21 | 23/1/2024 | 11:54 | Scan in target Z to find foil focus |  |  |  |  | 3 | 12 | ? |  | 50 | 4 on C1 | 0.1 | 0.5 | 0.01 | 0.01 | 0 | 0 | 0 | B-dot | TOF | Photodiode |  |  | Power supply is replugged for custom pyro. Checking camera | Pyroname:no signal Scopename: no signal |  | Group 2: -1.25 | Energy NOT STABLE
22 | 23/1/2024 |  | Scan in target Z to find foil focus |  |  |  |  | 3 | 12 | ? |  | 50 | 4 on C1 | 0.1 | 0.5 | 0.01 | 0.01 | 0 | 0 | 0 | B-dot |  | Photodiode |  |  |  | Pyroname:no signal Scopename: no signal |  | Group 2: -1.25 | Energy NOT STABLE
23 | 23/1/2024 |  | Scan in target Z to find foil focus |  |  |  |  | 3 | 12 | ? |  | 50 | 4 on C1 | 0.1 | 0.5 | 0.01 | 0.01 | 0 | 0 | 0 | B-dot |  | Photodiode |  |  |  | Pyroname:no signal Scopename: no signal |  | Group 2: -1.25 | Energy NOT STABLE
24 | 23/1/2024 |  | Scan in target Z to find foil focus |  |  |  |  | 3 | 12 | ? |  | 50 | 4 on C1 | 0.1 | 0.5 | 0.01 | 0.01 | 0 | 0 | 0 | B-dot |  | Photodiode |  |  |  | Pyroname:no signal Scopename: no signal |  | Group 2: -1.25 | Energy NOT STABLE
25 | 23/1/2024 |  | Scan in target Z to find foil focus |  |  |  |  | 3 | 12 | ? |  | 50 | 4 on C1 | 0.1 | 0.5 | 0.01 | 0.01 | 0 | 0 | 0 | B-dot |  | Photodiode |  |  |  | Pyroname:no signal Scopename: no signal |  | Group 2: -1.25 | Energy NOT STABLE
26 | 23/1/2024 |  | Scan in target Z to find foil focus |  |  |  |  | 3 | 12 | ? |  | 50 | 4 on C1 | 0.1 | 0.5 | 0.01 | 0.01 | 0 | 0 | 0 | B-dot |  | Photodiode |  |  |  | Pyroname:no signal Scopename: no signal |  | Group 2: -1.25 | Energy NOT STABLE
27 | 23/1/2024 |  | Scan in target Z to find foil focus |  |  |  |  | 3 | 12 | ? |  | 50 | 4 on C1 | 0.1 | 0.5 | 0.01 | 0.01 | 0 | 0 | 0 | B-dot |  | Photodiode |  |  |  | Pyroname:no signal Scopename: no signal |  | Group 2: -1.25
28 | 23/1/2024 |  | Scan in target Z to find foil focus | 5.535 | -10.535 | 6.21 |  | 3 | 12 | ? |  | 50 | 4 on C1 | 0.1 | 0.5 | 0.01 | 0.01 | 0 | 0 | 0 | B-dot |  | Photodiode |  |  | Grounding was wrong on the detector | Pyroname:no signal Scopename: no signal |  | Group 2: -1.25
29 | 23/1/2024 |  | Scan in target Z to find foil focus | 5.535 | -11.035 | 6.21 |  | 3 | 12 | 1.8 |  | 50 | 4 on C1 | 0.1 | 0.5 | 0.01 | 0.01 | 0 | 0 | 0 | B-dot | Debranche | Photodiode |  |  | A lot of signal on the detector (scope saturated. nothing on camera) Saved as shot 29 | P |  | Group 2: -1.25 | Pas de parasite sur le TOF.
30 | 23/1/2024 |  | Scan in target Z to find foil focus | 5.535 | -11.035 | 6.21 | 90 | 3 | 12 |  |  | 50 | 4 on C1 | 0.1 | 0.5 | 0.01 | 0.01 | 0 | 0 | 0 | B-dot | Debranche | Photodiode |  |  | some signal, nothing on the camera |  |  | Group 2: -1.25 | Triggered JLD scope off diode to check if EMP is noise arrivig at different time. No trig
31 | 23/1/2024 |  | Scan in target Z to find foil focus | 5.535 | -11.035 | 6.41 | 90 | 3 | 12 |  |  | 50 | 4 on C1 | 0.1 | 0.5 | 0.01 | 0.01 | 0 | 0 | 0 | B-dot | Debranche | Photodiode |  |  | Some signal, nothing on the camera |  |  | Group 2: -1.25 | EMP similar level to before. 75mV
32 | 23/1/2024 |  | Same Z | 5.535 | -11.035 | 6.41 | 90 | 3 | 12 |  |  | 50 | 4 on C1 | 0.1 | 0.5 | 0.01 | 0.01 | 0 | 0 | 0 | B-dot | Debranche | Photodiode |  |  | Some signal, nothing on the camera |  |  | Group 2: -1.25 | EMP reduced (57mV) because shot in same place
33 | 23/1/2024 |  | Scan in target Z to find foil focus | 5.535 | -11.035 | 6.11 | 90 | 3 | 12 |  |  | 50 | 4 on C1 | 0.1 | 0.5 | 0.01 | 0.01 | 0 | 0 | 0 | B-dot | Debranche | Photodiode |  |  | Some signal, nothing on the camera |  |  | Group 2: -1.25 | EMP very small (27mV)
34 | 23/1/2024 |  | Wire shot | 1.465 | -12.228 | 4.082 | 18 | 7 | 16 |  |  | 50 | 4 on C1 | 0.1 | 0.5 | 0.01 | 0.01 | 0 | 0 | 0 | B-dot | Debranche | Photodiode |  |  | wire shot (very low signal) |  |  | Group 2: -1.25 | EMP ~70mV. Confirmed with camera that we hit the wire.
35 | 23/1/2024 |  | Check THz cam | 5.535 | -11.1 | 6.11 | 90 | 3 | 12 |  |  | 50 | 4 on C1 | 0.1 | 0.5 | 0.01 | 0.01 | 0 | 0 | 0 | B-dot | Debranche | Photodiode | [5 empty] | Group 2: -1.25 | No trigger on JLD scope so not a good hit
36 | 23/1/2024 | 16:08 | shooting foil for z and x scan | 5.165 | -9.77 | 6.81 | 72 | 4 | 13 | 1.8 |  | 50 | 4 on C1 | 0.1 | 0.5 | 0.01 | 0.01 | 0 | 0 | 0 | B-dot | Debranche | Photodiode |  |  | pyrocam IV with teflon filter |  |  | Group 2: -1.25 | Try to hit foil w/o thickness correction. 119mV max EMP.
37 | 23/1/2024 | 16:16 | Check focus on target | 5.165 | -9.77 | 5.71 | 72 | 4 | 13 | 1.8 |  | 50 | 4 on C1 | 0.1 | 0.5 | 0.01 | 0.01 | 0 | 0 | 0 | B-dot | Debranche | Photodiode |  |  | pyrocam IV WITHOUT filter. file names: shot PYRO4_0014, backgroud PYRO4_0016 |  |  | Group 2: -1.25 | Now try w thickness correction (-1.1mm) - EMP now 73mV on EMP so correction is wrong.
38 | 23/1/2024 | 16:25 | Xscan for focus | 5.115 | -9.77 | 6.81 | 72 | 4 | 13 |  |  | 50 | 4 on C1 | 0.1 | 0.5 | 0.01 | 0.01 | 0 | 0 | 0 | B-dot | Debranche | Photodiode | [5 empty] | Group 2: -1.25 | 87mV on EMP.
39 | 23/1/2024 | 16:28 | Xscan for focus | 5.065 | -9.77 | 6.81 | 72 | 4 | 13 |  |  | 50 | 4 on C1 | 0.1 | 0.5 | 0.01 | 0.01 | 0 | 0 | 0 | B-dot | Debranche | Photodiode | [5 empty] | Group 2: -1.25 | 55mV on EMP.
40 | 23/1/2024 | 16:33 | Xscan for focus | 5.215 | -9.77 | 6.81 | 72 | 4 | 13 |  |  | 50 | 4 on C1 | 0.1 | 0.5 | 0.01 | 0.01 | 0 | 0 | 0 | B-dot | Debranche | Photodiode | [5 empty] | Group 2: -1.25 | 20mV on EMP.
41 | 23/1/2024 | 16:37 | New Y. Xscan for focus | 5.165 | -9.97 | 6.81 | 72 | 4 | 13 |  |  | 50 | 4 on C1 | 0.1 | 0.5 | 0.01 | 0.01 | 0 | 0 | 0 | B-dot | Debranche | Photodiode | [5 empty] | Group 2: -1.25 | 71mV on EMP.
42 | 23/1/2024 | 16:49 | Xscan for focus | 5.14 | -9.97 | 6.81 | 72 | 4 | 13 |  |  | 50 | 4 on C1 | 0.1 | 0.5 | 0.01 | 0.01 | 0 | 0 | 0 | B-dot | Debranche | Photodiode | [5 empty] | Group 2: -1.25 | 83mV on EMP.
43 | 23/1/2024 | 16:53 | Xscan for focus | 5.18 | -9.97 | 6.81 | 72 | 4 | 13 |  |  | 50 | 4 on C1 | 0.1 | 0.5 | 0.01 | 0.01 | 0 | 0 | 0 | B-dot | Debranche | Photodiode | [5 empty] | Group 2: -1.25 | 34mV on EMP.
43 | 23/1/2024 | 16:57 | Xscan for focus | 5.135 | -9.97 | 6.81 | 72 | 4 | 13 |  |  | 50 | 4 on C1 | 0.1 | 0.5 | 0.01 | 0.01 | 0 | 0 | 0 | B-dot | Debranche | Photodiode | [5 empty] | Group 2: -1.25 | 37mV on EMP
44 | 23/1/2024 | 16:58 | New Y. Xscan for focus | 5.165 | -10.17 | 6.81 | 72 | 4 | 13 |  |  | 50 | 4 on C1 | 0.1 | 0.5 | 0.01 | 0.01 | 0 | 0 | 0 | B-dot | Debranche | Photodiode | [5 empty] | Group 2: -1.25 | 71mV on EMP
45 | 23/1/2024 | 17:01 | Xscan for focus | 5.15 | -10.17 | 6.81 | 72 | 4 | 13 |  |  | 50 | 4 on C1 | 0.1 | 0.5 | 0.01 | 0.01 | 0 | 0 | 0 | B-dot | Debranche | Photodiode | [5 empty] | Group 2: -1.25 | 75mV on EMP
46 | 23/1/2024 | 17:04 | New Y | 5.15 | -10.22 | 6.81 | 72 | 4 | 13 |  |  | 50 | 4 on C1 | 0.1 | 0.5 | 0.01 | 0.01 | 0 | 0 | 0 | B-dot | Debranche | Photodiode | [6 empty] | 67mV on EMP
47 | 23/1/2024 | 17:09 | Xscan for focus | 5.165 | -10.22 | 6.81 | 72 | 4 | 13 |  |  | 50 | 4 on C1 | 0.1 | 0.5 | 0.01 | 0.01 | 0 | 0 | 0 | B-dot | Debranche | Photodiode
48 | 23/1/2024 | 17:11 | New Y | 5.14 | -10.27 | 6.81 | 72 | 4 | 13 |  |  | 50 | 4 on C1 | 0.1 | 0.5 | 0.01 | 0.01 | 0 | 0 | 0 | B-dot | Debranche | Photodiode | [6 empty] | 51mV (approx same as previous shot)
49 | 23/1/2024 | 17:20 | Xscan for focus | 5.19 | -10.27 | 6.81 | 72 | 4 | 13 |  |  | 50 | 4 on C1 | 0.1 | 0.5 | 0.01 | 0.01 | 0 | 0 | 0 | B-dot | Debranche | Photodiode |  |  | Moved gentec |  |  |  | 26mV
50 | 23/1/2024 | 17:22 | New Y and X | 5.165 | -10.32 | 6.81 | 72 | 4 | 13 |  |  | 50 | 4 on C1 | 0.1 | 0.5 | 0.01 | 0.01 | 0 | 0 | 0 | B-dot | Debranche | Photodiode | [6 empty] | 24mV on EMP
51 | 23/1/2024 | 17:26 | New Y | 5.165 | -9.67 | 6.81 | 72 | 4 | 13 |  |  | 50 | 4 on C1 | 0.1 | 0.5 | 0.01 | 0.01 | 0 | 0 | 0 | B-dot | Debranche | Photodiode | [6 empty] | 29mV on EMP
52 | 23/1/2024 | 17:37 | Wire target | 2.065 | -11.76 | 4.81 | 0 | 8 | 17 |  |  | 50 | 4 on C1 | 0.1 | 0.5 | 0.01 | 0.01 | 0 | 0 | 0 | B-dot | Debranche | Photodiode | [6 empty] | w/o thickness correction. 84mV.
53 | 23/1/2024 | 17:58 | Wire target | 1.035 | -12.238 | 4.72 | -18 | 9 | 18 |  |  | 50 | 4 on C1 | 0.1 | 0.5 | 0.01 | 0.01 | 0 | 0 | 0 | B-dot | Debranche | Photodiode | [6 empty] | w/o thickness correction. 76mV.
54 | 23/1/2024 | 18:31 | Wire target | 1.865 | -11.938 | 3.68 | -36 | 10 | 19 |  |  | 50 | 4 on C1 | 0.1 | 0.5 | 0.01 | 0.01 | 0 | 0 | 0 | B-dot | Debranche | Photodiode | [6 empty] | w/o thickness correction. 31mV. No data saved.
55 | 23/1/2024 | 18:41 | Wire target | 2.25 | -12.525 | 4.49 | -54 | 11 | 20 |  |  | 50 | 4 on C1 | 0.1 | 0.5 | 0.01 | 0.01 | 0 | 0 | 0 | B-dot | Debranche | Photodiode | [6 empty] | w/o thickness correction. 45mV. No data saved
56 | 23/1/2024 | 18:56 | Wire target | 1.515 | -12.235 | 6.035 | -72 | 12 | 21 |  |  | 50 | 4 on C1 | 0.1 | 0.5 | 0.01 | 0.01 | 0 | 0 | 0 | B-dot | Debranche | Photodiode | [6 empty] | w thickness correction (-55um). Nothing on JLD scope - FAILED SHOT
57 | 23/1/2024 | 19:00 | Same wire target ! | 1.515 | -12.235 | 6.09 | -72 | 12 | 21 |  |  | 50 | 4 on C1 | 0.1 | 0.5 | 0.01 | 0.01 | 0 | 0 | 0 | B-dot | Debranche | Photodiode | [6 empty] | w/o thickness correction. Wire still there - no laser energy. Probably shut off.
58 | 25/1/2024 | 11:58 | Foil with focus optimised w diode | 6.985 | -9.31 | 8.29 | -90 | 4 | 33 |  |  | 50 | 4 on C1 | 0.1 | 0.5 | 0.01 | 0.01 | 0 | 0 | 0 | B-dot | Debranche | Photodiode |  | 1MOhm. Nothing on JLD scope |  |  |  |  | No diags with signal except overhead camera
59 | 25/1/2024 | 12:07 | Foil with Z changed 20um | 6.985 | -9.31 | 8.27 | -90 | 4 | 33 |  |  | 50 | 4 on C1 | 0.1 | 0.5 | 0.01 | 0.01 | 0 | 0 | 0 | B-dot | Debranche | Photodiode |  | No trig off photodiode
60 | 25/1/2024 | 12:08 | Foil with Z changed 20um other way | 6.985 | -9.31 | 8.31 | -90 | 4 | 33 |  |  | 50 | 4 on C1 | 0.1 | 0.5 | 0.01 | 0.01 | 0 | 0 | 0 | B-dot | Debranche | Photodiode |  | Trig now off C1 w 50Ohm and it worked | Gentec with filter (no signal), no signal on the camera.
61 | 25/1/2024 | 12:17 | Foil 50um in Y and Z in "optimum" | 6.985 | -9.36 | 8.27 | -90 | 4 | 33 |  |  | 50 | 4 on C1 | 0.1 | 0.5 | 0.01 | 0.01 | 0 | 0 | 0 | B-dot | Debranche | Photodiode |  | Photodiode signal appeared at same lvl as at 10Hz | No filter, no signal. Lens in front of pyro - no signal |  |  |  | Overhead cam shows we hit target.
62 | 25/1/2024 | 12:28 | Foil 20um in Z | 6.985 | -9.36 | 8.25 | -90 | 4 | 33 |  |  | 50 | 4 on C1 | 0.1 | 0.5 | 0.01 | 0.01 | 0 | 0 | 0 | B-dot | Debranche | Photodiode |  | Very low EMP - 18mV | Top view camera - 400nm BFP interference filter
63 | 25/1/2024 | 12:23 | Foil 50um in Y and 20um in Z | 6.985 | -9.41 | 8.29 | -90 | 4 | 33 |  |  | 50 | 4 on C1 | 0.1 | 0.5 | 0.01 | 0.01 | 0 | 0 | 0 | B-dot | Debranche | Photodiode |  | Even less EMP
64 | 25/1/2024 | 12:35 | Foil 50um in Z | 6.985 | -9.41 | 8.24 | -90 | 4 | 33 |  |  | 50 | 4 on C1 | 0.1 | 0.5 | 0.01 | 0.01 | 0 | 0 | 0 | B-dot | Debranche | Photodiode |  | Almost no EMP | TOP view fitler set: blue glass,ND1+1.5+1+ 400nm BPF interference
65 | 25/1/2024 | 12:40 | Foil 30um in Z | 6.985 | -9.41 | 8.27 | -90 | 4 | 33 |  |  | 50 | 4 on C1 | 0.1 | 0.5 | 0.01 | 0.01 | 0 | 0 | 0 | B-dot | Debranche | Photodiode |  | EMP almost gone | no thz - no data saved. TOP VIEW: 45
66 | 25/1/2024 | 12:44 | Foil 0.5mm in Z | 6.985 | -9.41 | 8.76 | -90 | 4 | 33 |  |  | 50 | 4 on C1 | 0.1 | 0.5 | 0.01 | 0.01 | 0 | 0 | 0 | B-dot | Debranche | Photodiode |  | EMP almost gone | TOP VIEW: 51
67 | 25/1/2024 | 13:10 | Wire target | 3.075 | -11.655 | 5.315 | -144 | 7 | 36 |  |  | 50 | 4 on C1 | 0.1 | 0.5 | 0.01 | 0.01 | 0 | 0 | 0 | B-dot | Debranche | Photodiode |  | Very low EMP |  |  |  |  | Did 55um correction. Confirmed hit with microscope backlit wire w diode after shot
68 | 26/1/2024 | 14:43 | Al 25um foil | 5.08 | -9.795 | 8.425 | 126 | 1 | 50 |  |  | 50 | 4 on C1 | 0.05 | 0.2 | 0.1 | 0.01 | 0 | 0 | 0 | B-dot | Debranche | Photodiode |  | 1MOhm on C1,2,3 for safety |  |  | Pinhole removed |  | No thickness correction. Laser optimised by THALES. Seemed to hit 100um left of mark. | IR quite jumpy (possibly quite a lot of energy in first Airy ring)
69 | 26/1/2024 | 15:14 | Al 25um foil | 5.28 | -9.795 | 8.815 | 126 | 1 | 50 | 0.887 |  | 50 | 4 on C1 | 0.05 | 0.2 | 0.1 | 0.01 | 0 | 0 | 0 | B-dot | Debranche | Photodiode |  | 50Ohm again. 179mV - good hit |  |  |  |  | Thickness correction of 120um in z
70 | 26/1/2024 | 15:40 | Cu wire 8mm | 2.18 | -11.695 | 4.67 | 0 | 8 | 57 | 0.793 |  | 50 | 4 on C1 | 0.05 | 0.2 | 0.1 | 0.01 | 0 | 0 | 0 | B-dot | Debranche | Photodiode |  |  | ch1 (focused beam) became saturated at 200mv/div and 10ms/div. ch2 & ch3 were blocked (emp only) ch4 is gentec insted of pyrocam |  |  |  | No thickness correction. X-ray signal. GOOD SHOT. Focused ~100um away from wire tip.
71 | 26/1/2024 | 15:55 | Cu wire 8mm - same target | 2.58 | -11.745 | 5.165 | 0 | 8 | 57 | 0.739 |  | 50 | 4 on C1 | 0.05 | 0.2 | 0.1 | 0.01 | 0 | 0 | 0 | B-dot | Debranche | Photodiode |  |  | ch1 changed to 500mv/div (not saturated). |  |  |  | Moved ~300um relative to previous shot position
72 | 26/1/2024 | 16:06 | Cu wire 8mm - correction test | 2.98 | -11.805 | 5.51 | 0 | 8 | 57 | 0.53 |  | 50 | 4 on C1 | 0.05 | 0.2 | 0.1 | 0.01 | 0 | 0 | 0 | B-dot | Debranche | Photodiode |  |  | focal point of laser moved in z |  |  |  | Laser energy dropped! So not a proper comparison with previous shot. -55um correction. Moved ~300um laterally relative to previous shot position
73 | 26/1/2024 | 16:14 | Cu wire 8mm - correction test | 3.48 | -11.845 | 5.76 | 0 | 8 | 57 | 0.498 |  | 50 | 4 on C1 | 0.05 | 0.2 | 0.1 | 0.01 | 0 | 0 | 0 | B-dot | Debranche | Photodiode |  |  | MAIN PARABOLA NOT FOCUSED |  |  |  | Moved ~300um relative to previous shot position. Do focal correction of -55um. BAD SHOT because parabola not focused
74 | 26/1/2024 | 16:21 | Cu wire 8mm - correction test | 3.68 | -11.765 | 6.37 | 0 | 8 | 57 | 0.499 |  | 50 | 4 on C1 | 0.05 | 0.2 | 0.1 | 0.01 | 0 | 0 | 0 | B-dot | Debranche | Photodiode | [6 empty] | Moved ~300um relative to previous shot position. Do focal correction of -55um. Good result
75 | 26/1/2024 | 16:27 | Cu wire 8mm - focus scan (2x correction) | 4.18 | -11.835 | 6.31 | 0 | 8 | 57 | 0.414 |  | 50 | 4 on C1 | 0.05 | 0.2 | 0.1 | 0.01 | 0 | 0 | 0 | B-dot | Debranche | Photodiode | [6 empty] | Moved ~300um relative to previous. Do "correction" of -110um. Energy now at very low value.
76 | 29/1/2024 | 16:13 | Cu wire 8mm - focus scan (zero correction) | 1.785 | -11.565 | 5.16 | -18 | 9 | 58 | 0.859 |  | 50 | 4 on C1 | 0.1 | 0.2 | 0.1 | 0.01 | 0 | 0 | 0 | B-dot JLD | TOF | Photodiode | B-dot Joao | C3 et C4 set to 1MOhm for safety. No trig due to flip-flop not in place. Joao B-dot on top of Faraday Cage |  |  |  |  | 100um from end of wire. Wire already shot because recycled target. No correction. Flip-flop not placed for diode, so JLD scope didn't trigger. See x-ray spot on X-cam.
77 | 29/1/2024 | 16:32 | Cu wire 8mm - focus scan (zero correction) | 2.035 | -11.6 | 5.175 | -18 | 9 | 58 | 0.774 |  | 50 | 4 on C1 | 0.1 | 0.2 | 0.1 | 0.01 | 0 | 0 | 0 | B-dot JLD | TOF | Photodiode | B-dot Joao | C3 et C4 set to 1MOhm for safety |  |  |  |  | 100um from end of wire. Repeat previous focus conditions because no EMP recorded. 197mV EMP. Perfect x-ray spot as before. ~1.6mm across on CCD as expected for M~2
78 | 29/1/2024 | 16:51 | Cu wire 8mm - focus scan (w standard -55um correction) | 2.215 | -11.86 | 5.29 | -18 | 9 | 58 | 0.856 |  | 50 | 4 on C1 | 0.1 | 0.2 | 0.1 | 0.01 | 0 | 0 | 0 | B-dot JLD | TOF | Photodiode | B-dot Joao | C3 at 1MOhm for safety. C4 at 50Ohm. Decent waveform but very weak at ~20mV. |  |  |  |  | 100um from end of wire. -55um correction. 172mV.
79 | 29/1/2024 | 16:59 | Cu wire 8mm - focus scan (w standard -55um correction) | 2.465 | -12.45 | 5.38 | -18 | 9 | 58 | 0.804 |  | 50 | 4 on C1 | 0.1 | 0.2 | 0.1 | 0.01 | 0 | 0 | 0 | B-dot JLD | TOF | Photodiode | B-dot Joao |  | SHOT WITH TEFLON FILTER. good signal |  |  |  | 100um from end of wire. -55um correction. 227mV. Good hit! But same "conditions" as previous shot, with lower energy. So fluctuation in EMP amplitude.
80 | 29/1/2024 | 17:09 | Cu wire 8mm - focus scan (w standard -55um correction) | 2.665 | -11.92 | 5.59 | -18 | 9 | 58 | 0.848 |  | 50 | 4 on C1 | 0.1 | 0.2 | 0.1 | 0.01 | 0 | 0 | 0 | B-dot JLD | TOF | Photodiode | B-dot Joao |  | Filter 6 (355.52 = 4.5Thz) infront of Ch1, Ch2 should have refletcion.Nothing |  |  |  | 100um from end of wire. -55um correction. 180mV. Not so good.
81 | 29/1/2024 | 17:17 | Shoot with wire 1mm below the level of the focus | 2.865 | -12.995 | 5.765 | -18 | 9 | 58 | 0.859 |  | 50 | 4 on C1 | 0.1 | 0.2 | 0.1 | 0.01 | 0 | 0 | 0 | B-dot JLD | TOF | Photodiode | B-dot Joao |  | Filter 3 (70.45 infron of Ch1, Ch2 should have reflection) |  |  |  | Test if EMP same level w no target.
82 | 29/1/2024 | 17:23 | Cu wire 8mm - focus scan (zero correction) | 2.865 | -11.995 | 5.765 | -18 | 9 | 58 | 0.825 |  | 50 | 4 on C1 | 0.1 | 0.2 | 0.1 | 0.01 | 0 | 0 | 0 | B-dot JLD | TOF | Photodiode | B-dot Joao |  | bad shot( low signal) |  |  |  | 100um from wire tip. No focal correction. BAD shot... Parabola not focused.
83 | 29/1/2024 | 17:30 | Cu wire 8mm - focus scan (zero correction) | 2.965 | -11.89 | 6.71 | -18 | 9 | 58 | 0.844 |  | 50 | 4 on C1 | 0.1 | 0.2 | 0.1 | 0.01 | 0 | 0 | 0 | B-dot JLD | TOF | Photodiode | B-dot Joao |  | Filter 3 (70.45 =0.9THz)infron of Ch1, Ch2 should have reflection). Some signal on Ch1 |  |  |  | No focal correction. BEST shot so far... 268mV.
84 | 29/1/2024 | 17:40 | Cu wire 8mm - focus scan (w standard -50um correction) | 3.365 | -11.9 | 6.58 | -18 | 9 | 58 | 0.844 |  | 50 | 4 on C1 | 0.1 | 0.2 | 0.1 | 0.01 | 0 | 0 | 0 | B-dot JLD | TOF | Photodiode | B-dot Joao |  | Channel 2 test in mirror mode. Should be nothing on CH1, CH3. Nothing - alignment is bad for those |  |  |  | Now we use a screen reference to record where we need to focus on wire to try to improve shot-to-shot reproducibility. 237mV.
85 | 29/1/2024 | 17:49 | Cu wire 8mm - focus scan (w -100um correction) | 3.665 | -11.949 | 6.55 | -18 | 9 | 58 | 0.786 |  | 50 | 4 on C1 | 0.1 | 0.2 | 0.1 | 0.01 | 0 | 0 | 0 | B-dot JLD | TOF | Photodiode | B-dot Joao |  | Channel 2 test in mirror mode. Should be nothing on CH1, CH3. Nothing - alignment is bad for thoseSame |  |  |  | Standard 100um shift with -100um correction. Laser energy slightly lower. EMP at 213mV. Weird that the EMP only dropped slightly.
86 | 29/1/2024 | 17:56 | Cu wire 8mm - focus scan (w -150um correction) | 3.915 | -11.949 | 6.54 | -18 | 9 | 58 | 0.836 |  | 50 | 4 on C1 | 0.1 | 0.2 | 0.1 | 0.01 | 0 | 0 | 0 | B-dot JLD | TOF | Photodiode | B-dot Joao |  | Channel 2 test in mirror mode. Should be nothing on CH1, CH3. Nothing - alignment is bad for thoseSame |  |  |  | -150um correction. 164mV
87 | 29/1/2024 | 18:03 | Cu wire 8mm - focus scan (w +50um correction) | 4.065 | -12 | 6.83 | -18 | 9 | 58 | 0.881 |  | 50 | 4 on C1 | 0.1 | 0.2 | 0.1 | 0.01 | 0 | 0 | 0 | B-dot JLD | TOF | Photodiode | B-dot Joao |  | Filter 4 (215 =2.5THz)infron of Ch1, Ch2 should have reflection). |  |  |  | 288mV very good shot. +50um correction. Two spots on overhead cam in blue!
88 | 29/1/2024 | 18:11 | Cu wire 8mm - focus scan (w +100um correction) | 4.465 | -11.981 | 6.95 | -18 | 9 | 58 | 0.864 |  | 50 | 4 on C1 | 0.1 | 0.2 | 0.1 | 0.01 | 0 | 0 | 0 | B-dot JLD | TOF | Photodiode | B-dot Joao | [5 empty] | 206mV. +100um correction. Second blue spot has disappeared on overhead cam.
89 | 29/1/2024 | 18:22 | Cu wire 8mm - focus scan (w +150um correction) | 4.765 | -11.951 | 7.06 | -18 | 9 | 58 | 0.782 |  | 50 | 4 on C1 | 0.1 | 0.2 | 0.1 | 0.01 | 0 | 0 | 0 | B-dot JLD | TOF | Photodiode | B-dot Joao |  | No filters, CH1 test again. Some low signal |  |  |  | 237mV. +150um correction. >3 blue spots in overhead cam!
90 | 29/1/2024 | 18:28 | Cu wire 8mm - focus scan (w +200um correction) |  |  |  | -18 | 9 | 58 | 0.809 |  | 50 | 4 on C1 | 0.1 | 0.2 | 0.1 | 0.01 | 0 | 0 | 0 | B-dot JLD | TOF | Photodiode | B-dot Joao | [5 empty] | Parabola defocused. And Reached end of target.
91 | 29/1/2024 | 18:37 | Cu wire 8mm - focus scan (w +200um correction). New target | 2.365 | -12.667 | 5.4 | -36 | 10 | 59 | 0.843 |  | 50 | 4 on C1 | 0.1 | 0.2 | 0.1 | 0.01 | 0 | 0 | 0 | B-dot JLD | TOF | Photodiode | B-dot Joao |  | 10THz BPF - no signal. New target |  |  |  | 296mV. Very high! So we are approaching the focus.
92 | 29/1/2024 | 18:42 | Cu wire 8mm - focus scan (w +250um correction). | 2.865 | -12.562 | 5.7 | -36 | 10 | 59 | 0.855 |  | 50 | 4 on C1 | 0.1 | 0.2 | 0.1 | 0.01 | 0 | 0 | 0 | B-dot JLD | TOF | Photodiode | B-dot Joao |  | New target - no filter test. low signal |  |  |  | 268mV. Still high.
93 | 29/1/2024 | 18:47 | Cu wire 8mm - focus scan (w +300um correction). | 3.165 | -12.682 | 5.96 | -36 | 10 | 59 | 0.853 |  | 50 | 4 on C1 | 0.1 | 0.2 | 0.1 | 0.01 | 0 | 0 | 0 | B-dot JLD | TOF | Photodiode | B-dot Joao |  | 0.3THz BPF - no signal. |  |  |  | 233mV
94 | 29/1/2024 | 18:52 | Cu wire 8mm - focus scan (w +350um correction) | 3.565 | -12.617 | 6.11 | -36 | 10 | 59 | 0.837 |  | 50 | 4 on C1 | 0.1 | 0.2 | 0.1 | 0.01 | 0 | 0 | 0 | B-dot JLD | TOF | Photodiode | B-dot Joao |  | 0.1THz BPF (Mishas) - no signal |  |  |  | 197mV.
95 | 29/1/2024 | 18:58 | Cu wire 8mm - focus scan (w +400um correction) | 3.965 | -12.622 | 6.29 | -36 | 10 | 59 | 0.843 |  | 50 | 4 on C1 | 0.1 | 0.2 | 0.1 | 0.01 | 0 | 0 | 0 | B-dot JLD | TOF | Photodiode | B-dot Joao |  | 1THz BPF (Mishas) - no signal? |  |  |  | 313mV !!
96 | 29/1/2024 | 19:03 | Cu wire 8mm - focus scan (w +450um correction) | 4.365 | -12.582 | 6.46 | -36 | 10 | 59 | 0.875 |  | 50 | 4 on C1 | 0.1 | 0.2 | 0.1 | 0.01 | 0 | 0 | 0 | B-dot JLD | TOF | Photodiode | B-dot Joao |  | No filter test - very low signal |  |  |  | 190mV
97 | 29/1/2024 | 19:08 | Cu wire 8mm - focus scan (w +500um correction) | 4.765 | -12.537 | 6.65 | -36 | 10 | 59 | 0.85 |  | 50 | 4 on C1 | 0.1 | 0.2 | 0.1 | 0.01 | 0 | 0 | 0 | B-dot JLD | TOF | Photodiode | B-dot Joao |  | No filter. ch4 - gentec with lens. some signal, nothing on Gentec |  |  |  | 227mV
98 | 29/1/2024 | 19:17 | Cu wire 8mm - focus scan (w +550um correction) | 5.465 | -12.471 | 6.91 | -36 | 10 | 59 | 0.855 |  | 50 | 4 on C1 | 0.1 | 0.2 | 0.1 | 0.01 | 0 | 0 | 0 | B-dot JLD | TOF | Photodiode | B-dot Joao |  | Filter 3 (0.9Thz) infront of Ch1. gentec without lens. some signal on ch1, some signal on gentec |  |  |  | 355mV !!!!!!
99 | 29/1/2024 | 19:34 | Cu wire 8mm - focus scan (w +600um correction). New target | 2.8 | -11.566 | 5.87 | -54 | 11 | 60 | 0.838 |  | 50 | 4 on C1 | 0.1 | 0.2 | 0.1 | 0.01 | 0 | 0 | 0 | B-dot JLD | TOF | Photodiode | B-dot Joao |  | QMC detector test (Ch3), + gentec with 0.7 BPF (Mishas). Unexpected signal on QMC. new wire |  |  |  | 100um from end of wire. +600um focal correction. 363mV !!!
100 | 29/1/2024 | 19:50 | Cu wire 8mm - focus scan (w + 1000um correction). | 3.1 | -11.691 | 6.575 | -54 | 11 | 60 | 0.841 |  | 50 | 4 on C1 | 0.1 | 0.2 | 0.1 | 0.01 | 0 | 0 | 0 | B-dot JLD | TOF | Photodiode | B-dot Joao |  | CH3 - QMC left, CH4 - QMC right. very low signal. |  |  |  | 299.7mV !!!!! Forgot to save X-rays.
101 | 29/1/2024 | 20:02 | Cu wire 8mm - focus scan (w + 1500um correction). | 3.7 | -11.706 | 7.345 | -54 | 11 | 60 | 0.774 |  | 50 | 4 on C1 | 0.1 | 0.2 | 0.1 | 0.01 | 0 | 0 | 0 | B-dot JLD | TOF | Photodiode | B-dot Joao |  | CH3 - QMC left, CH4 - QMC right. very low signal. |  |  |  | 266mV.
102 | 29/1/2024 | 20:12 | Cu wire 8mm - focus scan (w + 2000um correction). | 4.1 | -11.746 | 8.125 | -54 | 11 | 60 | 0.856 |  | 50 | 4 on C1 | 0.1 | 0.2 | 0.1 | 0.01 | 0 | 0 | 0 | B-dot JLD | TOF | Photodiode | B-dot Joao |  | Ch3 QMC is in focused position, CH4 - not focused. Ch4 50 ohm |  |  |  | 128mV
103 | 29/1/2024 | 20:19 | Cu wire 8mm - focus scan (w + 2200um correction). | 4.3 | -11.761 | 8.455 | -54 | 11 | 60 | 0.827 |  | 50 | 4 on C1 | 0.1 | 0.2 | 0.1 | 0.01 | 0 | 0 | 0 | B-dot JLD | TOF | Photodiode | B-dot Joao |  | Ch3 QMC is not focused, CH4 - not focused. Ch4 50 ohm. |  |  |  | 119mV
104 | 29/1/2024 | 20:27 | Cu wire 8mm - focus scan (w + 600um correction). | 4.5 | -11.814 | 6.985 | -54 | 11 | 60 | 0.856 |  | 50 | 4 on C1 | 0.1 | 0.2 | 0.1 | 0.01 | 0 | 0 | 0 | B-dot JLD | TOF | Photodiode | B-dot Joao |  | Ch3 QMC is not focused, CH4 - not focused. Ch4 50 ohm. blocked (EMP test) - some EMP there |  |  |  | 294mV
105 | 29/1/2024 | 20:36 | Cu wire 8mm - focus scan (w + 500um correction). | 4.9 | -11.851 | 7.025 | -54 | 11 | 60 | 0.809 |  | 50 | 4 on C1 | 0.1 | 0.2 | 0.1 | 0.01 | 0 | 0 | 0 | B-dot JLD | TOF | Photodiode | B-dot Joao | [5 empty] | 217mV
106 | 29/1/2024 | 20:45 | Cu wire 8mm - focus scan (w + 700um correction). | 5.3 | -11.895 | 7.395 | -54 | 11 | 60 | 0.861 | [19 empty] | 215mV
107 | 30/1/2024 | 16:08 | Search for stable THz signal (+600um correction) | 1.905 | -11.63 | 5.35 | 162 | 19 | 68 | 0.969 |  | 50 | 4 on C1 | 0.1 | 0.2 | 0.1 | 0.01 | 0 | 0 | 0 | B-dot JLD | TOF | Photodiode | B-dot Joao | Ch3=1050, Ch4=288 | Ch4 - right detector (QMC). Ch1 - EMP collector. Ch2 and Ch3 - signal collectors.Signal on Ch3 and Ch4. |  |  |  | 458mV, 101 x-ray av. intensity
108 | 30/1/2024 | 16:16 | Search for stable THz signal (+600um correction) | 2.505 | -11.655 | 5.56 | 162 | 19 | 68 | 0.954 |  | 50 | 4 on C1 | 0.1 | 0.2 | 0.1 | 0.02 | 0 | 0 | 0 | B-dot JLD | TOF | Photodiode | B-dot Joao |  | Good signal, logged. |  |  |  | 454mV, 76 x-ray av. intensity
109 | 30/1/2024 | 16:20 | Search for stable THz signal (+600um correction) | 3.005 | -11.69 | 5.76 | 162 | 19 | 68 | 0.91 | [19 empty] | 438mV, 72 x-ray av. intensity
110 | 30/1/2024 | 16:25 | Search for stable THz signal (+600um correction) | 3.505 | -11.725 | 5.95 | 162 | 19 | 68 | 0.927 | [19 empty] | 383mV, 43 x-ray av. intensity
111 | 30/1/2024 | 16:30 | Search for stable THz signal (+600um correction) | 3.905 | -11.755 | 6.12 | 162 | 19 | 68 | 0.856 | [15 empty] | Ch3=3.76, Ch4=152 |  |  |  | 418mV, 77 x-ray av. intensity
112 | 30/1/2024 | 16:36 | Search for stable THz signal (+600um correction) | 4.305 | -11.795 | 6.27 | 162 | 19 | 68 | 0.905 | [15 empty] | Ch3=2.86, Ch4=144 numbers here might be wrong |  |  |  | 480mV, 82 x-ray av. intensity
113 | 30/1/2024 | 16:40 | Search for stable THz signal (+600um correction) | 4.805 | -11.84 | 6.44 | 162 | 19 | 68 | 0.872 | [15 empty] | Ch3=2.04, Ch4=192 |  |  |  | 410mV, 46 x-ray av. intensity
114 | 30/1/2024 | 16:46 | Search for stable THz signal (+600um correction) New target | 1.705 | -11.87 | 5.54 | 144 | 20 | 69 | 0.812 | [15 empty] | Ch3= 4.32, Ch4 - 392. New target |  |  |  | 391mV, 55 x-ray
115 | 30/1/2024 | 16:50 | Search for stable THz signal (+600um correction) | 2.105 | -11.85 | 5.77 | 144 | 20 | 69 | 0.838 | [15 empty] | Ch3= 5.08, Ch4 - 220. New target |  |  |  | 365mV, 61 x-ray
116 | 30/1/2024 | 16:53 | Search for stable THz signal (+600um correction) | 2.505 | -11.84 | 5.93 | 144 | 20 | 69 | 0.767 | [15 empty] | 3.96, 200 |  |  |  | 387mV, 76 x-ray
117 | 30/1/2024 | 16:57 | Search for stable THz signal (+600um correction) | 3.005 | -11.8425 | 6.13 | 144 | 20 | 69 | 0.834 | [15 empty] | xx, 200 numbers here might be wrong |  |  |  | 358mV, 69 x-ray
118 | 30/1/2024 | 17:01 | Search for stable THz signal (+600um correction) | 3.405 | -11.86 | 6.31 | 144 | 20 | 69 | 0.835 | [15 empty] | CH3=4.56, CH4=252 |  |  |  | 355mV, 40 x-ray
119 | 30/1/2024 | 17:05 | Search for stable THz signal (+600um correction) | 3.805 | -11.873 | 6.5 | 144 | 20 | 69 | 0.815 | [15 empty] | CH3=3.24, CH4=> |  |  |  | 356mV, 39.6 x-ray
120 | 30/1/2024 | 17:08 | Search for stable THz signal (+600um correction) | 4.205 | -11.89 | 6.68 | 144 | 20 | 69 | 0.838 | [15 empty] | CH3=2.68. Ch4=164 |  |  |  | 337mV, 38 x-ray
121 | 30/1/2024 | 17:12 | Search for stable THz signal (+600um correction) | 4.605 | -11.89 | 6.85 | 144 | 20 | 69 | 0.811 | [15 empty] | Ch3=2.76, |  |  |  | 354mV, 43 x-ray
122 | 30/1/2024 | 17:19 | Search for stable THz signal (+600um correction) New target | 2.205 | -12.15 | 5.81 | -180 | 18 | 67 | 0.774 | [15 empty] | Ch3=5.16, Ch4 - 312 |  |  |  | 388mV, 48 x-ray
123 | 30/1/2024 | 17:24 | Search for stable THz signal (+600um correction) | 2.705 | -12.08 | 5.95 | -180 | 18 | 67 | 0.824 | [15 empty] | Ch3=4.8, |  |  |  | 364mV, 61 x-ray
124 | 30/1/2024 | 17:29 | Search for stable THz signal (+600um correction) | 3.205 | -12.003 | 6.07 | -180 | 18 | 67 | 0.835 | [15 empty] | Ch3=5.36 |  |  |  | 319mV, 44 x-ray
125 | 30/1/2024 | 17:32 | Search for stable THz signal (+600um correction) | 3.705 | -11.92 | 6.24 | -180 | 18 | 67 | 0.774 | [15 empty] | Ch3=3.12 |  |  |  | 337mV, 32 x-ray
126 | 30/1/2024 | 17:36 | Search for stable THz signal (+600um correction) | 4.105 | -11.86 | 6.39 | -180 | 18 | 67 | 0.804 | [15 empty] | Ch3=3.76 |  |  |  | 358mV, 37 x-ray
127 | 30/1/2024 | 17:39 | Search for stable THz signal (+600um correction) | 4.605 | -11.82 | 6.52 | -180 | 18 | 67 | 0.757 | [15 empty] | Ch3=1.96 |  |  |  | 346mV, 26 x-ray
128 | 30/1/2024 | 17:46 | Search for stable THz signal (+600um correction) New target | 1.255 | -12.15 | 6.52 | -162 | 17 | 66 | 0.759 | [15 empty] | Ch3=6.16 |  |  |  | 459mV, 39 x-ray
129 | 30/1/2024 | 17:53 | Search for stable THz signal (+600um correction) | 1.755 | -12.13 | 6.81 | -162 | 17 | 66 | 0.798 | [15 empty] | Ch3=4.52 |  |  |  | 398mV, 27 x-ray
130 | 30/1/2024 | 17:57 | Search for stable THz signal (+600um correction) | 2.155 | -12.1 | 7.02 | -162 | 17 | 66 | 0.725 | [15 empty] | Ch3=2.36 |  |  |  | 452mV, 63 x-ray
131 | 30/1/2024 | 18:01 | Search for stable THz signal (+600um correction) | 2.655 | -12.06 | 7.15 | -162 | 17 | 66 | 0.768 | [15 empty] | Ch3=3.32 |  |  |  | 400mV, 47 x-ray
132 | 30/1/2024 | 18:05 | Search for stable THz signal (+600um correction) | 3.155 | -12.03 | 7.31 | -162 | 17 | 66 | 0.67 | [15 empty] | Ch3=2.8 |  |  |  | 350mV, 27 x-ray
133 | 30/1/2024 | 18:10 | Search for stable THz signal (+600um correction) | 3.555 | -11.99 | 7.49 | -162 | 17 | 66 | 0.637 | [15 empty] | Ch3=2.56 |  |  |  | 334mV, 33 x-ray
134 | 30/1/2024 | 18:15 | Search for stable THz signal (+600um correction) | 3.955 | -12.01 | 7.65 | -162 | 17 | 66 | 0.677 | [15 empty] | Ch3=2.64 |  |  |  | 390mV, 39 x-ray
135 | 30/1/2024 | 18:19 | Search for stable THz signal (+600um correction) | 4.36 | 12 | 7.83 | -162 | 17 | 66 | ? | [19 empty] | Did not record this shot in the shot sheet at the time !
136 | 30/1/2024 | 18:25 | Search for stable THz signal (+600um correction) New target | 1.76 | -12.21 | 5.5 | -144 | 16 | 65 | 0.609 | [15 empty] | Ch3=5.52 |  |  |  | 342.3mV, 16 x-ray
137 | 31/1/2024 | 16:14 | Cu wire 8mm (+600um correction) New target | 1.965 | -12.1375 | 4.96 | -144 | 12 | 81 | 0.969 | [15 empty] | Ch3=7.68V |  |  |  | 429.2mV, 62 x-ray
138 | 31/1/2024 | 16:29 | Cu wire 8mm (+600um correction) | 2.415 | -12.14 | 5.2 | -144 | 12 | 81 | 1.02 | [15 empty] | 10Thz filter infront of CH3. |  |  |  | 442.7mV, 76 x-ray
139 | 31/1/2024 | 16:36 | Cu wire 8mm (+600um correction) | 2.915 | -12.105 | 5.39 | -144 | 12 | 81 | 0.971 | [15 empty] | 10Thz filter infront of CH3. |  |  |  | 507.7mV, 73 x-ray
140 | 31/1/2024 | 16:43 | Cu wire 8mm (+600um correction) | 3.515 | -12.085 | 5.59 | -144 | 12 | 81 | 1.03 | [15 empty] | 15Thz filter infront of CH3. |  |  |  | 472mV, 87 x-ray
141 | 31/1/2024 | 16:48 | Cu wire 8mm (+600um correction) | 4.015 | -12.068 | 5.76 | -144 | 12 | 81 | 1.01 | [15 empty] | 15Thz filter infront of CH3. |  |  |  | 468.9mV, 83 x-ray
142 | 31/1/2024 | 16:55 | Cu wire 8mm (+600um correction) | 4.515 | -12.032 | 5.93 | -144 | 12 | 81 | 1.03 | [15 empty] | 30Thz filter infront of CH3. |  |  |  | 468mV, 95 x-ray
143 | 31/1/2024 | 17:02 | Cu wire 8mm (+600um correction) | 5.015 | -11.966 | 6.125 | -144 | 12 | 81 | 1.02 | [15 empty] | 0.92Thz filter infront of CH3. |  |  |  | 429.7mV, 75 x-ray
144 | 31/1/2024 | 17:36 | Cu wire 8mm (+600um correction) New target | 2.415 | -11.865 | 4.71 | -180 | 14 | 83 | 1.08 | [15 empty] | 0.92Thz filter infront of CH3. |  |  |  | 440.9mV, 67 x-ray
145 | 31/1/2024 | 17:43 | Cu wire 8mm (+600um correction) | 2.915 | -12.062 | 5.025 | -180 | 14 | 83 | 0.981 | [15 empty] | 1.5Thz filter infront of CH3. |  |  |  | 353.2mV, 68 x-ray
146 | 31/1/2024 | 17:51 | Cu wire 8mm (+600um correction) Shot on weird broken wire for comparison |  |  |  | -180 | 14 | 83 | 1.06 | [15 empty] | Test shot on very angled wire. No signal |  |  |  | 252.5mV, 211 x-ray
147 | 31/1/2024 | 18:15 | Cu wire (+600um correction) New target | 2.405 | -12.302 | 5.79 | 126 | 17 | 86 | 0.998 | [15 empty] | 1.5Thz filter infront of CH3. Very Huge signal at Pyro |  |  |  | 417mV, 81 x-ray
148 | 31/1/2024 | 18:24 | Cu wire 8mm (+600um correction) | 2.905 | -12.319 | 6.065 | 126 | 17 | 86 | 1.02 | [15 empty] | 3Thz filter infront of CH3. |  |  |  | 59 x-ray
149 | 31/1/2024 | 18:29 | Cu wire 8mm (+600um correction) | 3.355 | -12.289 | 6.165 | 126 | 17 | 86 | 1.02 | [15 empty] | 3Thz filter infront of CH3. |  |  |  | 434mV, 91 x-ray
150 | 31/1/2024 | 18:35 | Cu wire 8mm (+600um correction) | 3.855 | -12.337 | 6.325 | 126 | 17 | 86 | 1.01 | [15 empty] | 0.75Thz filter infront of CH3. Will be seen after EMP substraction |  |  |  | 371mV, 85 x-ray
151 | 31/1/2024 | 18:41 | Cu wire 8mm (+600um correction) | 4.355 | -12.428 | 6.455 | 126 | 17 | 86 | 1.02 | [15 empty] | 0.75Thz filter infront of CH3. Will be seen after EMP substraction |  |  |  | 396mV, 97 x-ray
152 | 31/1/2024 | 18:49 | Cu wire 8mm (+600um correction) New target | 2.355 | -12.246 | 6.495 | 108 | 18 | 87 | 1 | [15 empty] | 0.7Thz (Misha's) filter infront of CH3. Will be seen after EMP substraction/close to nothing |  |  |  | 98.8mV, 47 x-ray
153 | 31/1/2024 | 19:04 | Cu wire 8mm (+600um correction) New target | 2.555 | -11.925 | 6.085 | 90 | 19 | 88 | 0.968 | [15 empty] | 0.7Thz (Misha's) filter infront of CH3. Will be seen after EMP substraction/close to nothing |  |  |  | 379mV, 61 x-ray
154 | 31/1/2024 | 19:19 | Cu wire 4mm (+600um correction) New target | 3.955 | -11.99 | 7.68 | 72 | 20 | 89 | 1 | [15 empty] | Testing channel 2. High signal (saturated) |  |  |  | 330.5mV, 55 x-ray
155 | 31/1/2024 | 19:23 | Cu wire 4mm (+600um correction) | 4.355 | -11.93 | 7.845 | 72 | 20 | 89 | 1.05 | [15 empty] | Testing channel 2. Still very high signal (saturated) |  |  |  | 367.9mV, 100 x-ray
156 | 31/1/2024 | 19:26 | Cu wire 4mm (+600um correction) | 4.855 | -11.9 | 8 | 72 | 20 | 89 | 0.943 | [15 empty] | Testing channel 2. 8Volts |  |  |  | 322mV, 74 x-ray
157 | 31/1/2024 | 19:29 | Cu wire 4mm (+600um correction) | 5.255 | -11.895 | 8.16 | 72 | 20 | 89 | 0.974 | [15 empty] | Testing channel 2. 8Volts |  |  |  | 340.6mV, 85.2 x-ray
158 | 31/1/2024 | 19:41 | Asymm Cu wire 8mm (+600um correction) New target | 1.155 | -11.23 | 5.775 | 36 | 2 | 71 | 0.998 | [15 empty] | Measuring 2 spectrum with 70.45 element |  |  |  | 364mV, 64 x-ray
159 | 31/1/2024 | 19:48 | Asymm Cu 8mm (+600um correction) | 1.555 | -11.245 | 6.015 | 36 | 2 | 71 | 0.764 | [19 empty] | 382.5mV, 52 x-ray
160 | 31/1/2024 | 19:51 | Asymm Cu 8mm (+600um correction) | 2.055 | -11.245 | 6.205 | 36 | 2 | 71 | 0.966 | [19 empty] | 371.8mV, 55 x-ray
161 | 31/1/2024 | 19:55 | Asymm Cu 8mm (+600um correction) | 2.555 | -11.24 | 6.425 | 36 | 2 | 71 | 0.972 | [15 empty] | Ch2 (0.9THz)=1.6/Ch3(<0.9THz)=1.28 |  |  |  | 320mV, 53 x-ray
162 | 31/1/2024 | 19:58 | Asymm Cu 8mm (+600um correction) | 2.955 | -11.225 | 6.675 | 36 | 2 | 71 | 1 | [15 empty] | Ch2 (0.9THz)=2.16/Ch3(<0.9THz)=1.64 |  |  |  | 332mV, 48 x-ray
163 | 31/1/2024 | 20:02 | Asymm Cu 8mm (+600um correction) | 3.455 | -11.215 | 6.865 | 36 | 2 | 71 | 0.993 | [15 empty] | Ch2 (0.9THz)=1.44/Ch3(<0.9THz)=1.12 |  |  |  | 356mV, 59 x-ray
164 | 31/1/2024 | 20:07 | Asymm Cu 8mm (+600um correction) | 3.955 | -11.24 | 7.09 | 36 | 2 | 71 | 0.907 | [15 empty] | ?? |  |  |  | 378mV, 73 x-ray
165 | 31/1/2024 | 20:15 | Asymm Cu 8mm (+600um correction) | 4.355 | -11.267 | 7.305 | 36 | 2 | 71 | 0.977 | [15 empty] | Ch2 (0.9THz)=2/Ch3(<0.9THz)=1.72 |  |  |  | 389.5mV, 84 x-ray
166 | 31/1/2024 | 20:20 | Asymm Cu 8mm (+600um correction) | 4.755 | -11.282 | 7.485 | 36 | 2 | 71 | 0.912 | [15 empty] | Ch2 (0.9THz)=1.68/Ch3(<0.9THz)=1.48 |  |  |  | 356mV, 63 x-ray
167 | 31/1/2024 | 20:50 | Pyrocam test - UGLY WIRE (+600um correction) -rough positioning | 3.055 | -11.953 | 6.255 | -162 | 13 | 82 | 0.934 | [19 empty] | Parabola and Pyrocam replaces reference Neely detector on RHS bench
168 | 31/1/2024 | 20:57 | Pyrocam trig shift - UGLY WIRE (+600um correction) | 3.455 | -11.998 | 6.51 | -162 | 13 | 82 | 0.958 | [19 empty] | 372mV, 94 x-ray
169 | 31/1/2024 | 21:12 | Pyrocam test - 4mm Cu wire (+600um correction) moved cam to best focus | 3.755 | -11.935 | 6.935 | -54 | 7 | 76 | 0.965 | [19 empty] | 450mV, 93 x-ray
170 | 2024-01-01 | 15:02 | Half wire (+600um correction) LOW ENERGY | 0.705 | -11.515 | 4.62 | -108 | 9 | 98 | 0.0918 |  | 100 | 52 | 0.15 | 0.03 | 0.1 | 0.02 | 0 | 0 | 0 |  |  |  |  | Trig on C3 photodiode. (50ohm,50ohm,1Mohm,50ohm) | New alignment at all THz system. Previouse day references are meaningless after it. |  |  |  | Energy 91.8mJ too low to trigger JLD scope. Still saw some x-rays - interesting comparison.
171 | 2024-01-01 | 15:08 | Half wire (+600um correction) | 0.905 | -11.55 | 4.75 | -108 | 9 | 98 | 1 | [19 empty] | 341mV, 27 x-ray
172 | 2024-01-01 | 15:17 | Half wire (+600um correction) | 1.305 | -11.5 | 5.65 | -108 | 9 | 98 | 1.02 | [19 empty] | 270.8mV, 8.1 x-ray. Saturated THz camera image.
173 | 2024-01-01 | 15:36 | Half wire (+600um correction). Pyrocam at ~focus of parabola | 1.775 | -11.595 | 5.21 | -108 | 9 | 98 | 0.98 | [19 empty] | 286.5mV, 14.9 x-ray. THz still saturated.
174 | 2024-01-01 | 15:49 | Pyrocam moved 5mm closer to parabola. Cu 8mm (+600um). New target | 1.775 | -11.445 | 5.32 | 144 | 15 | 104 | 1.03 | [19 empty] | 473mV, 73 x-ray. THz still saturated
175 | 2024-01-01 | 15:55 | Pyrocam moved 2cm back from s173 position Cu 8mm (+600um) | 2.375 | -11.49 | 5.62 | 144 | 15 | 104 | 1.02 | [15 empty] | Moved pyrocam |  |  |  | 334.2mV, 20 x-ray. THz no longer saturated.
176 | 2024-01-01 | 16:00 | Cu 8mm (+600um) | approx 200um | ? | ? | 144 | 15 | 104 | 0.98 | [19 empty] | 382.3mV, 33 x-ray
177 | 2024-01-01 | 16:06 | Shoot needle 50um below tip (+600um) | 4.975 | -11.485 | 6.69 | 144 | 15 | 104 | 0.962 | [19 empty] | 368.3mV, 55 x-ray. No proper THz signal as required! Just a faint halo background possible IR.
178 | 2024-01-01 | 16:13 | Cu 8mm (+600um) New target | 1.475 | -11.465 | 5.57 | 126 | 16 | 105 | 0.971 | [19 empty] | 365mV, 17 x-ray
179 | 2024-01-01 | 16:18 | Cu 8mm (+600um) | 1.975 | -11.46 | 5.84 | 126 | 16 | 105 | 0.937 | [19 empty] | 376mV, 26 x-ray
180 | 2024-01-01 | 16:22 | Cu 8mm (+600um) | 2.375 | -11.435 | 6.08 | 126 | 16 | 105 | 0.993 | [19 empty] | 412mV, 42 x-ray
181 | 2024-01-01 | 16:26 | Cu 8mm (+600um) | 2.875 | -11.44 | 6.38 | 126 | 16 | 105 | 0.954 | [19 empty] | 425.7mV, 41 x-ray Significantly lower THz signal, but with clear bimodal structure
182 | 2024-01-01 | 16:30 | Cu 8mm (+600um) | 3.375 | -11.44 | 6.66 | 126 | 16 | 105 | 0.995 | [19 empty] | 320mV, 21 x-ray.
183 | 2024-01-01 | 16:38 | Shoot needle 50um below tip (+600um) | 4.775 | -11.435 | 7.42 | 126 | 16 | 105 | 1.01 | [19 empty] | 134.1,-3 x-ray
184 | 2024-01-01 | 16:43 | Cu 8mm (+600um) New target | 1.675 | -11.145 | 6.01 | 108 | 17 | 106 | 0.998 | [19 empty] | 347mV, 25 x-ray. Strong SATURATION of THz pyrocam
185 | 2024-01-01 | 17:20 | Cu 8mm (+600um) LASER REALIGNED (spots re-overlapped) | 2.075 | -11.235 | 6.25 | 108 | 17 | 106 | 0.916 | [19 empty] | 342mV, 41 x-ray. Pyrocam still strongly saturated.
186 | 2024-01-01 | 17:27 | Cu 8mm (+600um) | 2.475 | -11.23 | 6.42 | 108 | 17 | 106 | 0.895 | [19 empty] | 373mV, 50 x-ray
187 | 2024-01-01 | 17:52 | Cu 8mm (+600um) Vertical THz polarizer | 2.875 | -11.226 | 6.6 | 108 | 17 | 106 | 0.971 | [15 empty] | Vertical polariser |  |  |  | 374mV, 39 x-ray
188 | 2024-01-01 | 17:58 | Cu 8mm (+600um) 90deg THz polarization (Horizontal) | 3.375 | -11.226 | 6.8 | 108 | 17 | 106 | 0.936 | [19 empty] | 384mV, 61 x-ray. Good THz blob
189 | 2024-01-01 | 18:04 | Cu 8mm (+600um) 90deg THz polarization (Horizontal) | 3.875 | -11.21 | 7.04 | 108 | 17 | 106 | 0.915 | [19 empty] | 322.9mV, 42 x-ray
190 | 2024-01-01 | 18:11 | Cu 8mm (+600um) No polarizer | 4.275 | -11.25 | 7.23 | 108 | 17 | 106 | 0.904 | [19 empty] | 287.6mV, 20 x-ray
191 | 2024-01-01 | 18:21 | Cu 8mm (+600um) Horizontal THz polarizer. New target | 1.375 | -11.368 | 5.62 | 90 | 18 | 107 | 0.904 | [19 empty] | 139.5mV, 8 x-ray
192 | 2024-01-01 | 18:27 | Cu 8mm (+600um) Horizontal THz polarizer. | 1.755 | -11.45 | 5.92 | 90 | 18 | 107 | 0.919 | [19 empty] | 289.1mV, 16 x-ray
193 | 2024-01-01 | 18:35 | Cu 8mm (+600um) No polarizer. | 2.375 | -11.462 | 6.09 | 90 | 18 | 107 | 0.95 | [19 empty] | 251mV, 9 x-ray
194 | 2024-01-01 | 18:48 | Cu 8mm (+600um) horizontal THz polarizer (better position) | 2.775 | -11.477 | 6.28 | 90 | 18 | 107 | 0.952 | [19 empty] | 266mV, 15 x-ray
195 | 2024-01-01 | 18:54 | Cu 8mm (+600um) vertical THz polarizer | 3.175 | -11.508 | 6.45 | 90 | 18 | 107 | 0.887 | [19 empty] | 227mV, 6 x-ray
196 | 2024-01-01 | 19:01 | Cu 8mm (+600um) 45deg THz polarizer | 3.575 | -11.556 | 6.6 | 90 | 18 | 107 | 0.94 | [19 empty] | 284.5mV, 27 x-ray
197 | 2024-01-01 | 19:35 | Cu 8mm (+600um). Wire twisted. No polarizer for cam. 1.5THz filter pyro detector. CH3 = EMP, Ch2 1.5Thz. Camera saturated | 2.475 | -11.076 | 4.98 | 72 | 19 | 108 | 0.919 | [15 empty] | Moved |  |  |  | 245.1mV, 6 x-ray. PARABOLA THz KNOCKED so signal a bit high/right on pyrocam CCD.
198 | 2024-01-01 | 19:52 | Cu 8mm (+600um). Wire twisted. No polarizer for cam. 1.5THz filter pyro detector. CH3 = EMP, Ch2 1.5Thz. Camera saturated | 2.875 | -11.049 | 5.22 | 72 | 19 | 108 | 0.929 | [19 empty] | THz cam moved 1cm further away from parabola and 1cm to the right so that signal from knocked parabola is central and not saturated. 288.7mV, 14 x-ray
199 | 2024-01-01 | 20:01 | Spectral Scan. Cu 8mm (+600um). No polarizer for cam. Ch2 1.5THz. | 3.275 | -11.01 | 5.39 | 72 | 19 | 108 | 0.948 | [19 empty] | THz cam moved 1.1cm further away from parabola so that not saturated. 311.2mV, 20 x-ray.
200 | 2024-01-01 | 20:08 | Spectral Scan. Cu 8mm (+600um). No polarizer for cam. Ch2 0.92THz. | 3.675 | -10.981 | 5.59 | 72 | 19 | 108 | 0.905 | [19 empty] | 287.5mV, 29 x-ray.
201 | 2024-01-01 | 20:15 | Spectral Scan. Cu 8mm (+600um). No polarizer for cam. Ch2 0.75THz. | 4.075 | -10.963 | 5.81 | 72 | 19 | 108 | 0.916 | [19 empty] | 315.4mV, 41 x-ray.
202 | 2024-01-01 | 20:25 | Spectral Scan. Cu 8mm (+600um). No polarizer for cam. Ch2 0.51THz. | 4.475 | -10.948 | 5.99 | 72 | 19 | 108 | 0.967 | [19 empty] | 289mV, 49 x-ray
203 | 2024-01-01 | 20:33 | Spectral Scan. Cu 8mm (+600um). No polarizer for cam. Ch2 0.3THz. | 4.875 | -10.927 | 6.175 | 72 | 19 | 108 | 0.831 | [19 empty] | 312mV, 27 x-ray
204 | 2024-01-01 | 20:41 | Test of spectral scan consistency. Cu 8mm (+600um). No polarizer for cam. Ch2 0.9THz. Focus ~100um close to glue point | 5.175 | -10.921 | 6.365 | 72 | 19 | 108 | 0.891 | [19 empty] | 256.3mV, 10 x-ray. Pyrocam cannot be used as reference because ~zero signal.
205 | 2024-01-01 | 20:49 | Test that previous 0.9THz signal on C2 not EMP by shooting glue point. Same filters etc as s204 | 5.495 | -10.921 | 6.465 | 72 | 19 | 108 | 0.906 | [19 empty] | 206mV, 9 x-ray.
206 | 2024-01-01 | 20:59 | Ti wire. vertical polarizing filter on C2 and 0.9THz big filter in front of pyrocam. | 1.995 | -11.512 | 5.82 | 36 | 1 | 90 | 0.907 | [19 empty] | 433.8mV, 49 x-ray.
207 | 2024-01-01 | 21:04 | Ti wire. vertical polarizing filter on C2 and No filter in front of pyrocam. | 2.395 | -11.548 | 6.03 | 36 | 1 | 90 | 0.926 | [19 empty] | 413.9mV, 59 x-ray
208 | 2024-01-01 | 21:09 | Ti wire. horizontal polarizing filter on C2 and No filter in front of pyrocam. | 2.795 | -11.566 | 6.245 | 36 | 1 | 90 | 0.957 | [19 empty] | 400.6mV, 59 x-ray
209 | 2024-01-01 | 21:13 | Ti wire. no polarizing filter on C2 and No filter in front of pyrocam. | 3.195 | -11.566 | 6.445 | 36 | 1 | 90 | 0.945 | [19 empty] | 410mV, 59 x-ray
210 | 2024-01-01 | 21:20 | Ti wire. 45deg polarizing filter on C2 and No filter in front of pyrocam. | 3.595 | -11.566 | 6.625 | 36 | 1 | 90 | 0.897 | [19 empty] | 338.7, 34 x-ray
211 | 2024-02-02 | 10:42 | Ti wire. 3THz on C2. Moved pyrocam to parabola focus. (+600um) | 3.995 | -11.572 | 6.76 | 36 | 1 | 90 | 0.842 | [19 empty] | 340.2mV, 60 x-ray
212 | 2024-02-02 | 10:49 | Focal spot high energy test. (+600um, but target -50um in Y). 3THz on C2 | 4.395 | -11.634 | 6.92 | 36 | 1 | 90 | 0.867 | [19 empty] | 44mV, -5 x-ray (EMP drops massively as expected)
213 | 2024-02-02 | 11:00 | New target. Ti wire. Focal spot high energy test. (+600um, but target +50um in Y). 3THz on C2 | 2.295 | -11.687 | 5.445 | 18 | 2 | 91 | 0.845 | [19 empty] | 48mV, -7 x-ray (EMP still tiny, so spot not 100um-sized)
214 | 2024-02-02 | 11:05 | Focal spot high energy test. (+600um, but target -25um in Y). 3THz on C2 | 2.395 | -11.782 | 5.575 | 18 | 2 | 91 | 0.829 | [19 empty] | 212mV, -2 x-ray (EMP recovers slightly, as expected
215 | 2024-02-02 | 11:09 | Focal spot high energy test. (+600um, but target +25um in Y). 3THz on C2 | 2.695 | -11.712 | 5.76 | 18 | 2 | 91 | 0.873 | [19 empty] | 172mV, -4 x-ray (EMP level symmetrical above and below wire)
216 | 2024-02-02 | 11:13 | Test pyrocam signal at parabola focus (+600um standard). 3THz on C2 | 2.895 | -11.732 | 5.87 | 18 | 2 | 91 | 0.855 | [19 empty] | 348mV, 37 x-ray (3THz signal is clear)
217 | 2024-02-02 | 11:18 | Test pyrocam signal at parabola focus (+600um standard). 6THz on C2 | 3.395 | -11.712 | 6.115 | 18 | 2 | 91 | 0.842 | [19 empty] | 311.5mV, 25 x-ray
218 | 2024-02-02 | 11:22 | Test pyrocam signal at parabola focus (+600um standard). 6THz on C2 | 3.795 | -11.702 | 6.315 | 18 | 2 | 91 | 0.848 | [19 empty] | 347.8mV, 42 x-ray. Pyrocam saturated for the last few shots
219 | 2024-02-02 | 11:25 | Test pyrocam signal at parabola focus (+600um standard). 0.9THz on Pyrocam. 6THz on C2 | 4.195 | -11.697 | 6.505 | 18 | 2 | 91 | 0.835 | [19 empty] | 327mV, 49 x-ray
220 | 2024-02-02 | 11:29 | Test pyrocam signal at parabola focus (+600um standard). 0.9THz on Pyrocam. 6THz on C2 | 4.695 | -11.687 | 6.745 | 18 | 2 | 91 | 0.851 | [19 empty] | 343mV, 46 x-ray
221 | 2024-02-02 | 11:33 | Test pyrocam signal at parabola focus (+600um standard). 0.9THz on Pyrocam. 6THz on C2. Focus ~100um from needle | 5.095 | -11.692 | 6.93 | 18 | 2 | 91 | 0.82 | [19 empty] | 325mV, 49 x-ray
222 | 2024-02-02 | 11:40 | New target. Cu 8mm. (+600um). Difficult alignment. | 2.795 | -12.167 | 3.195 | -180 | 13 | 102 | 0.816 | [19 empty] | 258mV, 11 x-ray
223 | 2024-02-02 | 11:43 | Cu 8mm (+600um). Wire seems a bit angled/twisted. | 2.995 | -12.127 | 3.99 | -180 | 13 | 102 | 0.794 | [19 empty] | 278mV, 21 x-ray
224 | 2024-02-02 | 11:47 | Cu 8mm (+600um). Wire seems a bit angled/twisted. | 3.395 | -12.117 | 4.42 | -180 | 13 | 102 | 0.843 | [19 empty] | 282mV, 31 x-ray
225 | 2024-02-02 | 11:51 | Cu 8mm (+600um). Wire seems a bit angled/twisted. | 3.795 | -12.067 | 4.965 | -180 | 13 | 102 | 0.829 | [19 empty] | 276mV, 32 x-ray
226 | 2024-02-02 | 11:56 | Cu 8mm (+600um). Wire seems a bit angled/twisted. 0.9 removed from pyrocam | 4.195 | -12.022 | 5.52 | -180 | 13 | 102 | 0.789 | [19 empty] | 266mV, 29 x-ray
227 | 2024-02-02 | 12:02 | New target. Cu 8mm (+600um). 0.9THz back on pyrocam. 10Thz on ch2 | 0.795 | -11.822 | 4.495 | 144 | 15 | 104 | 0.664 | [19 empty] | 373mV, 35 x-ray
228 | 2024-02-02 | 12:05 | Cu 8mm (+600um). 0.9THz on pyrocam. 10Thz on ch2 | 1.195 | -11.842 | 4.745 | 144 | 15 | 104 | 0.755 | [19 empty] | 324.8mV, 28 x-ray
229 | 2024-02-02 | 12:09 | Cu 8mm (+600um). 0.9THz on pyrocam. 10Thz on ch2 | 1.695 | -11.887 | 4.92 | 144 | 15 | 104 | 0.727 | [19 empty] | 301mV, 30 x-ray
230 | 2024-02-02 | 12:12 | Cu 8mm (+600um). No filter on pyrocam. 10Thz on ch2 | 2.195 | -11.927 | 5.155 | 144 | 15 | 104 | 0.745 | [19 empty] | 279mV, 18 x-ray
231 | 2024-02-02 | 12:15 | Cu 8mm (+600um). No filter on pyrocam. 10Thz on ch2. Wire looks bent here | 2.695 | -11.982 | 5.405 | 144 | 15 | 104 | 0.755 | [19 empty] | 332mV, 43 x-ray
232 | 2024-02-02 | 12:19 | Cu 8mm (+600um). No filter on pyrocam. 10Thz on ch2. Wire looks bent here | 3.195 | -12.007 | 5.68 | 144 | 15 | 104 | 0.687 | [19 empty] | 287mV, 41 x-ray
233 | 2024-02-02 | 12:23 | Cu 8mm (+600um). No filter on pyrocam. 10Thz on ch2. Wire looks bent here | 3.695 | -12.052 | 5.9 | 144 | 15 | 104 | 0.686 | [19 empty] | 261mV, 27 x-ray
234 | 2024-02-02 | 12:29 | Cu 8mm (+600um). No filter on pyrocam. 10Thz on ch2. | 3.995 | -12.046 | 6.125 | 144 | 15 | 104 | 0.71 | [19 empty] | 279.7mV, 27 x-ray
235 | 2024-02-02 | 12:35 | Cu 8mm (+600um). No filter on pyrocam. 10Thz on ch2. | 4.295 | -12.034 | 6.235 | 144 | 15 | 104 | 0.682 | [19 empty] | 259.5mV, 31 x-ray
236 | 2024-02-02 | 16:07 | New wheel and target. Cu 8mm. Pyrocam moved 5mm away from the parabola. 30THz filter on C2. (+600um). | 2.315 | -12.069 | 5.29 | -54 | 2 | 111 | 0.899 | [19 empty] | 482.7mV, no x-rays. I put 25um pinhole in x-cam and probably misaligned it
237 | 2024-02-02 | 16:14 | New target. Testing gain change on pyrocam. Cu 8mm (+600um). gain adjustment does not work without calibration | 2.415 | -11.739 | 4.17 | -72 | 3 | 112 | 0.894 | [19 empty] | 425.2mV, no x-rays
238 | 2024-02-02 | 16:19 | Cu 8mm (+600um) 30THz filter still on C2. Nothing in front of pyrocam | 2.815 | -11.754 | 4.58 | -72 | 3 | 112 | 0.935 | [19 empty] | 361mV
239 | 2024-02-02 | 16:23 | Rotation Test. Cu 8mm (+600um) 30THz filter still on C2. Nothing in front of pyrocam. +2deg Cible Rotate | 3.215 | -11.784 | 5.084 | -72 | 3 | 112 | 0.878 | [19 empty] | 375mV
240 | 2024-02-02 | 16:32 | Rotation Test Control. New target. Cu 8mm (+600um) 30THz filter still on C2. 0.9THz filter in front of pyrocam. 0deg Cible Rotate. | 2.215 | -12.389 | 4.364 | -90 | 4 | 113 | 0.877 | [19 empty] | 298mV
241 | 2024-02-02 | 16:37 | Rotation Test. Cu 8mm (+600um) 30THz filter still on C2. 0.9THz in front of pyrocam. +5deg Cible Rotate | 2.715 | -12.369 | 4.83 | -90 | 4 | 113 | 0.904 | [19 empty] | 367mV
242 | 2024-02-02 | 16:43 | Rotation Test. Cu 8mm (+600um) 30THz filter still on C2. 0.9THz in front of pyrocam. +10deg Cible Rotate | 3.215 | -12.334 | 5.31 | -90 | 4 | 113 | 0.893 | [19 empty] | 354mV
243 | 2024-02-02 | 16:47 | Rotation Test. Cu 8mm (+600um) 30THz filter still on C2. Nothing in front of pyrocam. +10deg Cible Rotate | 3.615 | -12.289 | 5.49 | -90 | 4 | 113 | 0.879 | [19 empty] | 206mV
244 | 2024-02-02 | 16:51 | Rotation Test. Cu 8mm (+600um) 30THz filter still on C2. Nothing in front of pyrocam. +10deg Cible Rotate | 3.815 | -12.284 | 5.62 | -90 | 4 | 113 | 0.889 | [19 empty] | WIre looks angled. 302mV
245 | 2024-02-02 | 16:59 | Rotation Test. Cu 8mm (+600um) 0.9THz filter still on C2. Nothing in front of pyrocam. +5deg Cible Rotate | 4.615 | -12.229 | 5.74 | -90 | 4 | 113 | 0.873 | [19 empty] | 304mV
246 | 2024-02-02 | 17:05 | Rotation Test Control. Cu 8mm (+600um) 0.9THz filter still on C2. Nothing in front of pyrocam. 0deg Cible Rotate | 5.415 | -12.194 | 5.845 | -90 | 4 | 113 | 0.887 | [19 empty] | 315mV
247 | 2024-02-02 | 17:13 | HAIR shot. (+600um) Pyrocam 5mm before focus, 0.9THz in front pyrocam. ch2 - no filter | 1.995 | -11.729 | 5.26 | -180 | 9 | 118 | 0.859 | [19 empty] | 116.4mV
248 | 2024-02-02 | 17:19 | HAIR shot. (+600um) Pyrocam 5mm before focus, pyrocam - no filter. ch2 - no filter | 3.395 | -11.849 | 5.48 | -180 | 9 | 118 | 0.86 | [19 empty] | 189.7mV
249 | 2024-02-02 | 17:23 | HAIR shot. (+600um) Pyrocam 5mm before focus, pyrocam - no filter. ch2 - no filter | 4.495 | -11.929 | 5.67 | -180 | 9 | 118 | 0.953 | [19 empty] | 295.1mV still have ~zero THz signal on camera even w/o filter. Suggests that we may be seeing THz from wire tip in previous shots....
250 | 2024-02-02 | 17:30 | Angle scan of THz emission on pyro detectors. New target. Cu 8mm (+600um) Pyrocam w 0.9THz filter. C2 no filter. | 1.875 | -11.584 | 5.77 | -144 | 7 | 116 | 0.855 | [19 empty] | 340.4mV
251 | 2024-02-02 | 17:37 | Angle scan of THz emission on pyro detectors. Cu 8mm (+600um) Pyrocam w 0.9THz filter. C2 no filter. Cible Rotate +10deg | 2.675 | -11.949 | 6.47 | -144 | 7 | 116 | 0.894 | [19 empty] | 253mV
252 | 2024-02-02 | 17:42? | Angle scan of THz emission on pyro detectors. Cu 8mm (+600um) Pyrocam w 0.9THz filter. C2 no filter. Cible Rotate +10deg |  | ? | ? | ? | 7 | 116 | 0.908 | [19 empty] | 147mV
253 | 2024-02-02 | 17:48 | Angle scan of THz emission on pyro detectors. Cu 8mm (+600um). Wire not very flat!! Pyrocam w 0.9THz filter. C2 no filter. Cible Rotate +10deg | 3.175 | -12.029 | 6.69 | -144 | 7 | 116 | 0.871 | [19 empty] | 377.3mV
254 | 2024-02-02 | 17:55 | New target. Angle scan of THz emission on pyro detectors (+600um). Cible Rotate 0deg. Control. Test splitter to attenuate signal on pyro | 2.195 | -12.614 | 5.24 | -126 | 6 | 115 | 0.872 | [19 empty] | 402.3mV
255 | 2024-02-02 | 17:58 | Angle scan of THz emission on pyro detectors (+600um). Cible Rotate 0deg. Control. Test splitter to attenuate signal on pyro | 2.555 | -12.649 | 5.52 | -126 | 6 | 115 | 0.902 | [19 empty] | 405.1mV
256 | 2024-02-02 | 18:03 | Angle scan of THz emission on pyro detectors (+600um). Cible Rotate 10deg. Test splitter to attenuate signal on pyro | 3.035 | -12.709 | 6.07 | -126 | 6 | 115 | 0.879 | [19 empty] | 336.3mV
257 | 2024-02-02 | 18:06 | Angle scan of THz emission on pyro detectors (+600um). Cible Rotate 10deg. Test splitter to attenuate signal on pyro | 3.395 | -12.699 | 6.31 | -126 | 6 | 115 | 0.857 | [19 empty] | 378mV
258 | 2024-02-02 | 18:11 | Angle scan of THz emission on pyro detectors (+600um). Cible Rotate 15deg. Test splitter to attenuate signal on pyro | 3.445 | -12.679 | 6.54 | -126 | 6 | 115 | 0.881 | [19 empty] | 404mV
259 | 2024-02-02 | 18:27 | New target. Asymmetric Cu (demi-fil). Camera a bit after focal spot. Calibrating signal lvl pyro vs camera. 0deg. Pyro has splitter in front of it. No filters on anything | 2.345 | -12 | 4.9 | -126 | 6 | 115 | 0.872 | [19 empty] | 337.6mV
260 | 2024-02-02 | 18:31 | Asymm Cu. Calibrating signal lvl pyro vs camera. 0deg. Splitter still in front of pyrocam. | 2.745 | -12 | 5.13 | -126 | 6 | 115 | 0.861 | [19 empty] | 366.4mV
261 | 2024-02-02 | 18:35 | Asymm Cu. Calibrating signal lvl pyro vs camera. 0deg. No splitter on pyro. Pyrocam moved a little further from parabola | 3.345 | -11.994 | 5.41 | -126 | 6 | 115 | 0.806
262 | 2024-02-02 | 18:39 | Asymm Cu. Calibrating signal lvl pyro vs camera. 0deg. No splitter on pyro. | 3.845 | -11.959 | 5.65 | -126 | 6 | 115 | 0.866 | [19 empty] | 349.6mV
263 | 2024-02-02 | 18:42 | Asymm Cu. Calibrating signal lvl pyro vs camera. 0deg. No splitter on pyro. | 4.445 | -11.864 | 5.97 | -126 | 6 | 115 | 0.859 | [19 empty] | 336.3mV
264 | 2024-02-02 | 18:45 | Asymm Cu. Calibrating signal lvl pyro vs camera. 0deg. No splitter on pyro. | 5.045 | -11.799 | 6.32 | -126 | 6 | 115 | 0.794 | [19 empty] | 308.7mV
265 | 2024-02-02 | 18:49 | Asymm Cu. Shoot Point de Col (<100um pres de fil). Calibrating signal lvl pyro vs camera. 0deg. No splitter on pyro. | 5.745 | -11.769 | 6.72 | -126 | 6 | 115 | 0.824 | [19 empty] | 169.6mV
[29 empty] | Group 2: 0.5 | No trig on EMP

## Calculator
X1 | 3.985
X2 | 7.785 |  |  |  | Energie
DX | 5.885
0.887
Y1 | -15.13 | top |  |  | 0.793
Y2 |  |  |  |  | 0.739
-10.13 |  |  |  |  | 0.622
0.414
Foil thickness [mm] | 0.025 |  | Wire thickness [um] | 50
Angle foil to wheel | 53 |  | Angle wire to wheel | 0
Angle [rads] | 1.3614 |  | Angle [rads] | 0.43633
Correction in z [mm] | 0.12024 |  | Correction in z [um] | 55.1689
(negative) |  |  | (negative)

## Target list
Date | Number | Position in the box | Wheel | Position on the wheel | Rotation angle(TARGET) | XYZ (TARGET) | Thickness (um) | Length(mm) | Material | Type | Comments
1.215,-24.35,5.93
16/01 | n/a |  | 1 | 1 | [5 empty] | Ref | 2-wire reference target (8mm separation)
16/01 | n/a |  | 1 | 4 | [6 empty] | 50um wire on needle
16/01 | n/a |  | 1 | 6 | -36 | [5 empty] | Single needle reference
16/01 | 1 |  | 1 | 8 |  |  | 1000 | 10 | Al | Square foil
16/01 | 2 |  | 1 | 9 |  |  | 1000 | 10 | Al | Square foil
16/01 | 3 |  | 1 | 10 |  |  | 1000 | 10 | Al | Square foil
16/01 | 4 |  | 1 | 11 |  |  | 1000 | 10 | Al | Square foil
16/01 | 5 |  | 1 | 12 | -144 |  | 1000 | 10 | Al | Square foil
16/01 | 6 |  | 1 | 13 | -162 |  | 1000 | 10 | Al | Square foil
16/01 | 7 |  | 1 | 14 | -180 |  | 1000 | 10 | Al | Square foil
16/01 | 8 |  | 1 | 15 |  |  | 1000 | 10 | Al | Square foil
16/01 | 9 |  | 1 | 16 |  |  | 1000 | 10 | Al | Square foil
18/01 | 10 |  | 2 | 1 | 126 |  | n/a |  |  | single reference needle
18/01 | 11 |  | 2 | 2 | 108 |  | n/a |  |  | 2-wire reference target
18/01 | 12 |  | 2 | 3 | 90 |  | 1000 | 8 | Al | Square foil | ≈43° to wheel, see powerpoint for details
18/01 | 13 |  | 2 | 4 | 72 |  | 1000 | 8 | Al | Square foil | ≈34° to wheel
18/01 | 14 |  | 2 | 5 | 54 |  | 1000 | 8 | Al | Square foil | ≈41° to wheel
18/01 | 15 |  | 2 | 6 | 36 |  | 1000 | 8 | Al | Square foil | ≈41° to wheel
18/01 | 16 |  | 2 | 7 | 18 |  | 50 | 8 | Cu | wire | see CLFPC desktop for photos
18/01 | 17 |  | 2 | 8 | 0 |  | 50 | 8 | Cu | wire
18/01 | 18 |  | 2 | 9 | -18 |  | 50 | 8 | Cu | wire
18/01 | 19 |  | 2 | 10 | -36 |  | 50 | 8 | Cu | wire
18/01 | 20 |  | 2 | 11 | -54 |  | 50 | 8 | Cu | wire
18/01 | 21 |  | 2 | 12 | -72 |  | 50 | 8 | Cu | wire
18/01 | 22 |  | 2 | 13 | -90 |  | 50 | 8 | Cu | wire
18/01 | 23 |  | 2 | 14 | -108 |  | 50 | 8 | Cu | wire
18/01 | 24 |  | 2 | 15 | -126 |  | 50 | 8 | Cu | wire
18/01 | 25 |  | 2 | 16 | -144 |  | 50 | 8 | Cu | wire
18/01 | 26 |  | 2 | 17 | -162 |  | 50 | 8 | Cu | wire
18/01 | 27 |  | 2 | 18 | 180 |  | 50 | 8 | Cu | wire
18/01 | 28 |  | 2 | 19 | 162 |  | 50 | 8 | Cu | wire
18/01 | 29 |  | 2 | 20 | 144 |  | 50 | 8 | Cu | wire
24/01 | 30 |  | 3 | 1 | -36 |  | n/a |  |  | 2-wire reference target
24/01 | 31 |  | 3 | 2 | -54 |  | n/a |  |  | single reference needle
24/01 | 32 |  | 3 | 3 | -72 |  | 1000 | 8 | Al | Square foil | ≈45° to wheel, see powerpoint for details
24/01 | 33 |  | 3 | 4 | -90 |  | 1000 | 8 | Al | Square foil | ≈40° to wheel
24/01 | 34 |  | 3 | 5 | -108 |  | 1000 | 8 | Al | Square foil | ≈44° to wheel
24/01 | 35 |  | 3 | 6 | -126 |  | 1000 | 8 | Al | Square foil | ≈34° to wheel
24/01 | 36 |  | 3 | 7 | -144 |  | 50 | 8 | Cu | wire
24/01 | 37 |  | 3 | 8 | -162 |  | 50 | 8 | Cu | wire
24/01 | 38 |  | 3 | 9 | 180 |  | 50 | 8 | Cu | wire
24/01 | 39 |  | 3 | 10 | 162 |  | 50 | 8 | Cu | wire
24/01 | 40 |  | 3 | 11 | 144 |  | 50 | 8 | Cu | wire
24/01 | 41 |  | 3 | 12 | 126 |  | 50 | 8 | Cu | wire
24/01 | 42 |  | 3 | 13 | 108 |  | 50 | 8 | Cu | wire
24/01 | 43 |  | 3 | 14 | 90 |  | 50 | 8 | Cu | wire
24/01 | 44 |  | 3 | 15 | 72 |  | 50 | 8 | Cu | wire
24/01 | 45 |  | 3 | 16 | 54 |  | 50 | 8 | Cu | wire
24/01 | 46 |  | 3 | 17 | 36 |  | 50 | 8 | Cu | wire
24/01 | 47 |  | 3 | 18 | 18 |  | 50 | 8 | Cu | wire
24/01 | 48 |  | 3 | 19 | 0 |  | 50 | 8 | Cu | wire
24/01 | 49 |  | 3 | 20 | -18 |  | 50 | 8 | Cu | wire
25/01 | 50 |  | 4 | 1 | 126 |  |  |  | Al | cooking foil (53deg to wheel)
25/01 | 51 |  | 4 | 2 | 108 |  |  |  | Al | cooking foil (40deg to wheel)
25/01 | 52 |  | 4 | 3 | 90 |  |  |  | Al | cooking foil (39deg to wheel)
25/01 | 53 |  | 4 | 4 | 72 |  |  |  | Al | cooking foil (42deg to wheel)
25/01 | 54 |  | 4 | 5 | 54 |  | 1000 | 10 | Al | Square foil
25/01 | 55 |  | 4 | 6 | 36 |  | 1000 | 10 | Al | Square foil | Angle twisted to ~normal to laser
25/01 | 56 |  | 4 | 7 | 18 |  | 50 | 8 | Cu | wire
25/01 | 57 |  | 4 | 8 | 0 |  | 50 | 8 | Cu | wire
25/01 | 58 |  | 4 | 9 | -18 |  | 50 | 8 | Cu | wire
25/01 | 59 |  | 4 | 10 | -36 |  | 50 | 8 | Cu | wire
25/01 | 60 |  | 4 | 11 | -54 |  | 50 | 8 | Cu | wire
25/01 | 61 |  | 4 | 12 | -72 |  | n/a | n/a | n/a | Single needle reference
25/01 | 62 |  | 4 | 13 | -90 |  | 50 | 8 | Cu | wire
25/01 | 63 |  | 4 | 14 | -108 |  | 50 | 8 | Cu | wire
25/01 | 64 |  | 4 | 15 | -126 |  | 50 | 8 | Cu | wire
25/01 | 65 |  | 4 | 16 | -144 |  | 50 | 8 | Cu | wire
25/01 | 66 |  | 4 | 17 | -162 |  | 50 | 8 | Cu | wire
25/01 | 67 |  | 4 | 18 | 180 |  | 50 | 8 | Cu | wire
25/01 | 68 |  | 4 | 19 | 162 |  | 50 | 8 | Cu | wire
25/01 | 69 |  | 4 | 20 | 144 |  | 50 | 8 | Cu | wire
31/01 | 70 |  | 5 | 1 | 54
31/01 | 71 |  | 5 | 2 | 36 |  | 50 | 8 | Cu | Asymmetric Cu
31/01 | 72 |  | 5 | 3 | 18
31/01 | 73 |  | 5 | 4 | 0
31/01 | 74 |  | 5 | 5 | -18
31/01 | 75 |  | 5 | 6 | -36
31/01 | 76 |  | 5 | 7 | -54 |  | 50 | 4 | Cu | Short Cu
31/01 | 77 |  | 5 | 8 | -72
31/01 | 78 |  | 5 | 9 | -90
31/01 | 79 |  | 5 | 10 | -108
31/01 | 80 |  | 5 | 11 | -126
31/01 | 81 |  | 5 | 12 | -144 |  | 50 | 8 | Cu | wire
31/01 | 82 |  | 5 | 13 | -162 |  | 50 | 4 | Cu | Short Cu
31/01 | 83 |  | 5 | 14 | 180 |  | 50 | 8 | Cu | wire
31/01 | 84 |  | 5 | 15 | 162
31/01 | 85 |  | 5 | 16 | 144
31/01 | 86 |  | 5 | 17 | 126 |  | 50 | 8 | Cu | wire
31/01 | 87 |  | 5 | 18 | 108 |  | 50 | 8 | Cu | wire
31/01 | 88 |  | 5 | 19 | 90 |  | 50 | 8 | Cu | wire
31/01 | 89 |  | 5 | 20 | 72 |  | 50 | 4 | Cu | Short Cu
2024-01-02 | 90 |  | 6 | 1 | 36 |  | 50 | 8 | Ti | Titanium wire
2024-01-02 | 91 |  | 6 | 2 | 18 |  | 50 | 8 | Ti | Titanium wire
2024-01-02 | 92 |  | 6 | 3 | 0 |  | 50 | 8 | Ti | Titanium wire
2024-01-02 | 93 |  | 6 | 4 | -18 |  | 50 | 8 | Ti | Titanium wire
2024-01-02 | 94 |  | 6 | 5 | -36 |  | 50 | 8 | Ti | Titanium wire
2024-01-02 | 95 |  | 6 | 6 | -54 |  | 50 | 4 | Cu | Short Cu
2024-01-02 | 96 |  | 6 | 7 | -72 |  | 50 | 4 | Cu | Short Cu
2024-01-02 | 97 |  | 6 | 8 | -90 |  | 50 | ? | Cu | Asymmetric half-wire
2024-01-02 | 98 |  | 6 | 9 | -108 |  | 50 | ? | Cu | Asymmetric half-wire
2024-01-02 | 99 |  | 6 | 10 | -126 |  | 50 | ? | Cu | Asymmetric half-wire
2024-01-02 | 100 |  | 6 | 11 | -144 |  | 50 | ? | Cu | Asymmetric Cu
2024-01-02 | 101 |  | 6 | 12 | -162 |  | 50 | ? | Cu | Asymmetric Cu
2024-01-02 | 102 |  | 6 | 13 | -180 |  | 50 | 8 | Cu | Cu 8mm
2024-01-02 | 103 |  | 6 | 14 | 162 |  | n/a | n/a | n/a | 2-needle reference
2024-01-02 | 104 |  | 6 | 15 | 144 |  | 50 | 8 | Cu | Cu 8mm
2024-01-02 | 105 |  | 6 | 16 | 126 |  | 50 | 8 | Cu | Cu 8mm
2024-01-02 | 106 |  | 6 | 17 | 108 |  | 50 | 8 | Cu | Cu 8mm
2024-01-02 | 107 |  | 6 | 18 | 90 |  | 50 | 8 | Cu | Cu 8mm
2024-01-02 | 108 |  | 6 | 19 | 72 |  | 50 | 8 | Cu | Cu 8mm
2024-01-02 | 109 |  | 6 | 20 | 54 |  | 50 | 8 | Cu | Cu 8mm
2024-02-02 | 110 |  | 7 | 1 | -36 |  | 50 | 8 | Cu | Cu 8mm
2024-02-02 | 111 |  | 7 | 2 | -54 |  | 50 | 8 | Cu | Cu 8mm
2024-02-02 | 112 |  | 7 | 3 | -72 |  | 50 | 8 | Cu | Cu 8mm
2024-02-02 | 113 |  | 7 | 4 | -90 |  | 50 | 8 | Cu | Cu 8mm
2024-02-02 | 114 |  | 7 | 5 | -108 |  | 50 | 8 | Cu | Cu 8mm
2024-02-02 | 115 |  | 7 | 6 | -126 |  | 50 | 8 | Cu | Cu 8mm
2024-02-02 | 116 |  | 7 | 7 | -144 |  | 50 | 8 | Cu | Cu 8mm
2024-02-02 | 117 |  | 7 | 8 | -162 |  | n/a | n/a | n/a | Basic needle?
2024-02-02 | 118 |  | 7 | 9 | -180 |  | ~50 | 8 | Keratin | Hair
2024-02-02 | 119 |  | 7 | 10 | 162 |  | 50 | 8 | Cu | Cu 8mm
2024-02-02 | 120 |  | 7 | 11 | 144 |  | 50 | 8 | Cu | Cu 8mm
2024-02-02 | 121 |  | 7 | 12 | 126 |  | 50 | 8 | Cu | Cu 8mm
2024-02-02 | 122 |  | 7 | 13 | 108 |  | 50 | 8 | Cu | Cu 8mm
2024-02-02 | 123 |  | 7 | 14 | 90 |  | 50 | 8 | Cu | Cu 8mm
2024-02-02 | 124 |  | 7 | 15 | 72 |  | 50 | 8 | Cu | Cu 8mm
2024-02-02 | 125 |  | 7 | 16 | 54 |  |  |  | Cu | Asymmetric Cu
2024-02-02 | 126 |  | 7 | 17 | 36 |  |  |  | Cu | Asymmetric Cu
2024-02-02 | 127 |  | 7 | 18 | 18 |  |  |  | Cu | Asymmetric Cu
2024-02-02 | 128 |  | 7 | 19 | 0 |  |  |  | Cu | Asymmetric Cu
2024-02-02 | 129 |  | 7 | 20 | -18 |  |  |  | Cu | Asymmetric Cu

## Diagnostics list
THz | ToF | e-spec | X-ray | Focal spot camera | Top VIew/Plasma camera | Probe/polarimetry | B-dot
Pyrocam IV, Pyrocam III - connected to “Faraday” laptop, RMD from the control room
4 Gentec detectors - connected to Tektronix oscilloscope, duplicated from the control room by screen and PC.